## ADRFT1(MPFS095)
ADRFT1 PolarFireSoC MPFS095T FCVG484(ver 1.0 2024/6/1)
| ADRFT1 |  | Connector |  | FPGA
No. | Function | Signal Name | P1/P2 | Pin | Pin | Port | Function | Bank | State | I/O Std | Direction
1 |  |  |  |  | A1 | --- | VSS | --- | Reserved | --- | ---
2 | User IO | GPIO9(SPI MISO) | P2 | 38 | A2 | GPIO_1_19 | MSSIO33B2 | Bank2 | Special | LVCMOS33 | Inout
3 | WiFi/Bluetooth | BT_TXD | P2 | 42 | A3 | --- | MSSIO35B2 | Bank2 | Special | --- | ---
4 |  |  |  |  | A4 | --- | VSS | --- | Reserved | --- | ---
5 | User IO | GPIO5 | P2 | 50 | A5 | USER_PIN_8 | GPIO124NB1 | Bank1 | Fixed | LVCMOS33 | Inout
6 | User IO | GPIO6 | P2 | 48 | A6 | USER_PIN_9 | GPIO124PB1/CCC_SW_PLL1_OUT1 | Bank1 | Fixed | LVCMOS33 | Inout
7 |  |  |  |  | A7 | DIPSW1 | GPIO125PB1/CLKIN_S_3/CCC_SW_CLKIN_S_3 | Bank1 | Fixed | LVCMOS33 | Input
8 |  |  |  |  | A8 | LED2 | GPIO127PB1 | Bank1 | Fixed | LVCMOS33 | Output
9 |  |  |  |  | A9 | --- | VDDI1 | --- | Reserved | --- | ---
10 | SFP+ | (SFP+ 1)SDA | P2 | 54 | A10 | SFP_SDA0_3V3 | GPIO129PB1/CCC_SW_PLL0_OUT0 | Bank1 | Fixed | LVCMOS33 | Inout
11 | User IO | GPIO19 | P2 | 56 | A11 | USER_PIN_11 | GPIO129NB1 | Bank1 | Fixed | LVCMOS33 | Inout
12 | SFP+ | (SFP+ 2)Tx_Disable | P2 | 57 | A12 | TX_DISABLE2_3V3 | GPIO1NB1 | Bank1 | Fixed | LVCMOS33 | Output
13 | Ether | (Ether 2)MDINT0 | P2 | 55 | A13 | --- | GPIO1PB1/CLKIN_S_5 | Bank1 | Unassigned | --- | ---
14 |  |  |  |  | A14 | --- | VSS | --- | Reserved | --- | ---
15 | User IO | GPIO21 | P2 | 83 | A15 | USER_PIN_17 | GPIO5PB1/CLKIN_S_7 | Bank1 | Fixed | LVCMOS33 | Inout
16 |  |  |  |  | A16 | --- | GPIO13PB1 | Bank1 | Unassigned | --- | ---
17 |  |  |  |  | A17 | --- | GPIO13NB1 | Bank1 | Unassigned | --- | ---
18 | WiFi/Bluetooth | IRQN | P2 | 84 | A18 | WIFI_SPI_IRQN | GPIO17PB1/CCC_SE_CLKIN_S_11 | Bank1 | Fixed | LVCMOS33 | Input
19 |  |  |  |  | A19 | --- | VDDI1 | --- | Reserved | --- | ---
20 |  |  |  |  | A20 | --- | GPIO20PB9/DQS | Bank9 | Unassigned | --- | ---
21 |  |  |  |  | A21 | --- | GPIO20NB9/DQS | Bank9 | Unassigned | --- | ---
22 |  |  |  |  | A22 | --- | VSS | --- | Reserved | --- | ---
23 |  |  |  |  | AA1 | DQ[3] | MSS_DDR_DQ3 | Bank6 | Special | LVSTL11I | Inout
24 |  |  |  |  | AA2 | DQS[0] | MSS_DDR_DQS_P0 | Bank6 | Special | LVSTL11I | Inout
25 |  |  |  |  | AA3 | DQS_N[0] | MSS_DDR_DQS_N0 | Bank6 | Special | LVSTL11I | Inout
26 |  |  |  |  | AA4 | --- | VSS | --- | Reserved | --- | ---
27 |  |  |  |  | AA5 | DQ[5] | MSS_DDR_DQ5 | Bank6 | Special | LVSTL11I | Inout
28 |  |  |  |  | AA6 | DQ[11] | MSS_DDR_DQ11 | Bank6 | Special | LVSTL11I | Inout
29 |  |  |  |  | AA7 | DM[1] | MSS_DDR_DM1 | Bank6 | Special | LVSTL11I | Output
30 |  |  |  |  | AA8 | DQ[15] | MSS_DDR_DQ15 | Bank6 | Special | LVSTL11I | Inout
31 |  |  |  |  | AA9 | --- | VDDI6 | --- | Reserved | --- | ---
32 |  |  |  |  | AA10 | DQS_N[2] | MSS_DDR_DQS_N2 | Bank6 | Special | LVSTL11I | Inout
33 |  |  |  |  | AA11 | DQS[2] | MSS_DDR_DQS_P2 | Bank6 | Special | LVSTL11I | Inout
34 | Extension IO | GPIO | P1 | 19 | AA12 | EXT_PIN_7 | HSIO70PB0 | Bank0 | Fixed | LVCMOS18 | Inout
35 | LED | Status | P1 | 30 | AA13 | GPIO_AA13 | HSIO68PB0/CLKIN_N_4/CCC_NW_PLL0_OUT0 | Bank0 | Fixed | LVCMOS18 | Output
36 |  |  |  |  | AA14 | --- | VSS | --- | Reserved | --- | ---
37 | Extension IO | GPIO | P1 | 12 | AA15 | EXT_PIN_6 | HSIO67NB0 | Bank0 | Fixed | LVCMOS18 | Inout
38 | Extension IO | GPIO | P1 | 13 | AA16 | EXT_PIN_14 | HSIO64PB0 | Bank0 | Fixed | LVCMOS18 | Inout
39 | Extension IO | GPIO | P1 | 50 | AA17 | EXT_PIN_3 | HSIO63NB0/DQS | Bank0 | Fixed | LVCMOS18 | Inout
40 | Extension IO | GPIO | P1 | 49 | AA18 | EXT_PIN_2 | HSIO60NB0 | Bank0 | Fixed | LVCMOS18 | Inout
41 |  |  |  |  | AA19 | --- | VDDI0 | --- | Reserved | --- | ---
42 |  |  |  |  | AA20 | --- | HSIO53NB0 | Bank0 | Unassigned | --- | ---
43 | HDMI | D2+ | P1 | 45 | AA21 | HDMI_D2p | HSIO51PB0/DQS/CCC_NE_PLL0_OUT0 | Bank0 | Fixed | SSTL18I | Output
44 | HDMI | D2- | P1 | 43 | AA22 | HDMI_D2n | HSIO51NB0/DQS | Bank0 | Fixed | SSTL18I | Output
45 |  |  |  |  | AB1 | --- | VSS | --- | Reserved | --- | ---
46 |  |  |  |  | AB2 | DQ[6] | MSS_DDR_DQ6 | Bank6 | Special | LVSTL11I | Inout
47 |  |  |  |  | AB3 | DQ[7] | MSS_DDR_DQ7 | Bank6 | Special | LVSTL11I | Inout
48 |  |  |  |  | AB4 | DM[0] | MSS_DDR_DM0 | Bank6 | Special | LVSTL11I | Output
49 |  |  |  |  | AB5 | DQ[10] | MSS_DDR_DQ10 | Bank6 | Special | LVSTL11I | Inout
50 |  |  |  |  | AB6 | --- | VDDI6 | --- | Reserved | --- | ---
51 |  |  |  |  | AB7 | DQ[12] | MSS_DDR_DQ12 | Bank6 | Special | LVSTL11I | Inout
52 |  |  |  |  | AB8 | DQ[13] | MSS_DDR_DQ13 | Bank6 | Special | LVSTL11I | Inout
53 |  |  |  |  | AB9 | DQ[18] | MSS_DDR_DQ18 | Bank6 | Special | LVSTL11I | Inout
54 |  |  |  |  | AB10 | DQ[19] | MSS_DDR_DQ19 | Bank6 | Special | LVSTL11I | Inout
55 |  |  |  |  | AB11 | --- | VSS | --- | Reserved | --- | ---
56 | Extension IO | GPIO | P1 | 17 | AB12 | EXT_PIN_16 | HSIO70NB0 | Bank0 | Fixed | LVCMOS18 | Inout
57 | LED | SFP+2 | P1 | 28 | AB13 | GPIO_AB13 | HSIO68NB0 | Bank0 | Fixed | LVCMOS18 | Output
58 | Extension IO | GPIO | P1 | 29 | AB14 | EXT_PIN_15 | HSIO66PB0/CLKIN_N_5 | Bank0 | Fixed | LVCMOS18 | Inout
59 | Extension IO | GPIO | P1 | 27 | AB15 | EXT_PIN_5 | HSIO66NB0 | Bank0 | Fixed | LVCMOS18 | Inout
60 |  |  |  |  | AB16 | --- | VDDI0 | --- | Reserved | --- | ---
61 | Extension IO | GPIO | P1 | 52 | AB17 | EXT_PIN_13 | HSIO63PB0/DQS | Bank0 | Fixed | LVCMOS18 | Inout
62 | Extension IO | GPIO | P1 | 49 | AB18 | EXT_PIN_12 | HSIO60PB0/CLKIN_N_7 | Bank0 | Fixed | LVCMOS18 | Inout
63 | HDMI | CLK+ | P1 | 46 | AB19 | HDMI_CLKp | HSIO52PB0 | Bank0 | Fixed | SSTL18I | Output
64 | HDMI | CLK- | P1 | 44 | AB20 | HDMI_CLKn | HSIO52NB0 | Bank0 | Fixed | SSTL18I | Output
65 |  |  |  |  | AB21 | --- | HSIO53PB0 | Bank0 | Unassigned | --- | ---
66 |  |  |  |  | AB22 | --- | VSS | --- | Reserved | --- | ---
67 | User IO | GPIO2(I2C SDA) | P2 | 26 | B1 | GPIO_1_13 | MSSIO27B2 | Bank2 | Special | LVCMOS33 | Inout
68 | User IO | GPIO10(SPI MOSI) | P2 | 36 | B2 | GPIO_1_18 | MSSIO32B2 | Bank2 | Special | LVCMOS33 | Inout
69 | Extension IO | GPIO | P2 | 40 | B3 | GPIO_1_20_OUT | MSSIO34B2 | Bank2 | Special | LVCMOS33 | Output
70 | User IO | GPIO27 | P2 | 49 | B4 | USER_PIN_3 | GPIO121NB1 | Bank1 | Fixed | LVCMOS33 | Inout
71 | User IO | GPIO23 | P2 | 6 | B5 | USER_PIN_5 | GPIO122NB1/DQS | Bank1 | Fixed | LVCMOS33 | Inout
72 |  |  |  |  | B6 | --- | VDDI1 | --- | Reserved | --- | ---
73 |  |  |  |  | B7 | DIPSW0 | GPIO125NB1 | Bank1 | Fixed | LVCMOS33 | Input
74 |  |  |  |  | B8 | LED1 | GPIO127NB1 | Bank1 | Fixed | LVCMOS33 | Output
75 | SFP+ | (SFP+ 1)Tx_Disable | P2 | 64 | B9 | TX_DISABLE1_3V3 | GPIO131NB1 | Bank1 | Fixed | LVCMOS33 | Output
76 | SFP+ | (SFP+ 2)SDA | P2 | 62 | B10 | SFP_SDA1_3V3 | GPIO131PB1 | Bank1 | Fixed | LVCMOS33 | Inout
77 |  |  |  |  | B11 | --- | VSS | --- | Reserved | --- | ---
78 | SFP+ | (SFP+ 2)Rx_LOS | P2 | 51 | B12 | SFP_LOS1_3V3 | GPIO0PB1/CLKIN_S_4 | Bank1 | Fixed | LVCMOS33 | Input
79 |  |  |  |  | B13 | --- | GPIO3PB1/CLKIN_S_6 | Bank1 | Unassigned | --- | ---
80 | USB | RESETN | P2 | 47 | B14 | B14_USB_ULPI_RESET | GPIO3NB1 | Bank1 | Fixed | LVCMOS33 | Output
81 | User IO | GPIO20 | P2 | 85 | B15 | USER_PIN_16 | GPIO5NB1 | Bank1 | Fixed | LVCMOS33 | Inout
82 |  |  |  |  | B16 | --- | VDDI1 | --- | Reserved | --- | ---
83 | WiFi/Bluetooth | SD_DATA2 | P2 | 76 | B17 | WIFI_SPI_MOSI | GPIO15PB1/CCC_SE_CLKIN_S_10/CCC_SE_PLL1_OUT0 | Bank1 | Fixed | LVCMOS33 | Output
84 | WiFi/Bluetooth | SD_CMD | P2 | 86 | B18 | WIFI_SPI_SCK | GPIO17NB1 | Bank1 | Fixed | LVCMOS33 | Output
85 |  |  |  |  | B19 | --- | GPIO19NB9 | Bank9 | Unassigned | --- | ---
86 |  |  |  |  | B20 | --- | GPIO19PB9 | Bank9 | Unassigned | --- | ---
87 |  |  |  |  | B21 | --- | GPIO22PB9 | Bank9 | Unassigned | --- | ---
88 |  |  |  |  | B22 | --- | GPIO22NB9 | Bank9 | Unassigned | --- | ---
89 | User IO | GPIO3(I2C SCL) | P2 | 24 | C1 | GPIO_1_12 | MSSIO26B2 | Bank2 | Special | LVCMOS33 | Inout
90 | Ether | MDIO | P2 | 30 | C2 | MAC_1_MDIO | MSSIO29B2 | Bank2 | Special | LVCMOS33 | Inout
91 |  |  |  |  | C3 | --- | VDDI2 | --- | Reserved | --- | ---
92 | User IO | GPIO22 | P2 | 2 | C4 | USER_PIN_4 | GPIO121PB1/CCC_SW_CLKIN_S_1 | Bank1 | Fixed | LVCMOS33 | Inout
93 | User IO | GPIO24 | P2 | 4 | C5 | USER_PIN_6 | GPIO122PB1/DQS/CCC_SW_PLL1_OUT0 | Bank1 | Fixed | LVCMOS33 | Inout
94 | User IO | GPIO7 | P2 | 8 | C6 | USER_PIN_13 | GPIO123PB1/CLKIN_S_2/CCC_SW_CLKIN_S_2/CCC_SW_PLL1_OUT0 | Bank1 | Fixed | LVCMOS33 | Inout
95 | User IO | GPIO25 | P2 | 10 | C7 | USER_PIN_7 | GPIO123NB1 | Bank1 | Fixed | LVCMOS33 | Inout
96 |  |  |  |  | C8 | --- | VSS | --- | Reserved | --- | ---
97 | User IO | GPIO12 | P2 | 46 | C9 | USER_PIN_14 | GPIO128NB1/DQS | Bank1 | Fixed | LVCMOS33 | Inout
98 | User IO | GPIO13 | P2 | 52 | C10 | USER_PIN_10 | GPIO128PB1/DQS/CCC_SW_PLL0_OUT0 | Bank1 | Fixed | LVCMOS33 | Inout
99 | SFP+ | (SFP+ 1)Rx_LOS | P2 | 58 | C11 | SFP_LOS0_3V3 | GPIO130PB1/CCC_SW_PLL0_OUT1 | Bank1 | Fixed | LVCMOS33 | Input
100 | SFP+ | (SFP+ 2)SDL | P2 | 53 | C12 | SFP_SCL1_3V3 | GPIO0NB1 | Bank1 | Fixed | LVCMOS33 | Inout
101 |  |  |  |  | C13 | --- | VDDI1 | --- | Reserved | --- | ---
102 | User IO | GPIO26 | P2 | 87 | C14 | USER_PIN_12 | GPIO4PB1/LPRB_A | Bank1 | Fixed | LVCMOS33 | Inout
103 | User IO | GPIO16 | P2 | 89 | C15 | USER_PIN_15 | GPIO4NB1/LPRB_B | Bank1 | Fixed | LVCMOS33 | Inout
104 |  |  |  |  | C16 | --- | GPIO12PB1 | Bank1 | Unassigned | --- | ---
105 | WiFi/Bluetooth | SD_DATA1 | P2 | 78 | C17 | WIFI_SPI_SS | GPIO15NB1 | Bank1 | Fixed | LVCMOS33 | Output
106 |  |  |  |  | C18 | --- | VSS | --- | Reserved | --- | ---
107 |  |  |  |  | C19 | --- | GPIO18PB9 | Bank9 | Unassigned | --- | ---
108 |  |  |  |  | C20 | --- | GPIO18NB9 | Bank9 | Unassigned | --- | ---
109 |  |  |  |  | C21 | --- | VDDI1 | --- | Reserved | --- | ---
110 |  |  |  |  | C22 | --- | GPIO23PB9 | Bank9 | Unassigned | --- | ---
111 | USB | DATA4 | P2 | 41 | D1 | USB_DATA4 | MSSIO22B2 | Bank2 | Special | LVCMOS33 | Inout
112 | USB | DATA5 | P2 | 41 | D2 | USB_DATA5 | MSSIO23B2 | Bank2 | Special | LVCMOS33 | Inout
113 | Ether | MDC | P2 | 28 | D3 | MAC_1_MDC | MSSIO28B2 | Bank2 | Special | LVCMOS33 | Output
114 |  |  |  |  | D4 | --- | MSSIO37B2 | Bank2 | Special | --- | ---
115 |  |  |  |  | D5 | --- | VSS | --- | Reserved | --- | ---
116 | WiFi/Bluetooth | CHIP_EN | P2 | 88 | D6 | WIFI_SPI_CHIP_EN | GPIO120NB1 | Bank1 | Fixed | LVCMOS33 | Output
117 | User IO | GPIO18 | P2 | 90 | D7 | USER_PIN_2 | GPIO120PB1/CCC_SW_CLKIN_S_0 | Bank1 | Fixed | LVCMOS33 | Inout
118 |  |  |  |  | D8 | DIPSW2 | GPIO126NB1 | Bank1 | Fixed | LVCMOS33 | Input
119 |  |  |  |  | D9 | LED0 | GPIO126PB1 | Bank1 | Fixed | LVCMOS33 | Output
120 |  |  |  |  | D10 | --- | VDDI1 | --- | Reserved | --- | ---
121 | SFP+ | (SFP+ 1)SDL | P2 | 60 | D11 | SFP_SCL0_3V3 | GPIO130NB1 | Bank1 | Fixed | LVCMOS33 | Inout
122 |  |  |  |  | D12 | --- | GPIO135PB1 | Bank1 | Unassigned | --- | ---
123 | Ether | NSRESET | P2 | 61 | D13 | D13_ETH_PHY_SRESET | GPIO2PB1/DQS | Bank1 | Fixed | LVCMOS33 | Output
124 | Ether | (Ether 2)MDINT1 | P2 | 59 | D14 | --- | GPIO2NB1/DQS | Bank1 | Unassigned | --- | ---
125 |  |  |  |  | D15 | --- | VSS | --- | Reserved | --- | ---
126 |  |  |  |  | D16 | --- | GPIO10NB1 | Bank1 | Unassigned | --- | ---
127 |  |  |  |  | D17 | --- | GPIO12NB1 | Bank1 | Unassigned | --- | ---
128 | WiFi/Bluetooth | SD_CLK | P2 | 80 | D18 | --- | GPIO16PB1/CCC_SE_PLL1_OUT1 | Bank1 | Unassigned | --- | ---
129 | WiFi/Bluetooth | RESETN | P2 | 74 | D19 | WIFI_SPI_RESETN | GPIO14NB1/DQS | Bank1 | Fixed | LVCMOS33 | Output
130 |  |  |  |  | D20 | --- | GPIO21NB9 | Bank9 | Unassigned | --- | ---
131 |  |  |  |  | D21 | --- | GPIO21PB9 | Bank9 | Unassigned | --- | ---
132 |  |  |  |  | D22 | --- | GPIO23NB9 | Bank9 | Unassigned | --- | ---
133 | USB | DATA1 | P2 | 33 | E1 | USB_DATA1 | MSSIO19B2 | Bank2 | Special | LVCMOS33 | Inout
134 |  |  |  |  | E2 | --- | VSS | --- | Reserved | --- | ---
135 | WiFi/Bluetooth | BT_RXD | P2 | 44 | E3 | --- | MSSIO36B2 | Bank2 | Special | --- | ---
136 | User IO | GPIO8(SPI SS) | P2 | 34 | E4 | GPIO_1_17 | MSSIO31B2 | Bank2 | Special | LVCMOS33 | Inout
137 | User IO | GPIO11(SPI CLK) | P2 | 32 | E5 | GPIO_1_16 | MSSIO30B2 | Bank2 | Special | LVCMOS33 | Inout
138 |  |  |  |  | E6 | --- | SCK | --- | Reserved | --- | ---
139 |  |  |  |  | E7 | --- | VDDI3 | --- | Reserved | --- | ---
140 | JTAG | TDO | P2 | 5 | E8 | --- | TDO | --- | Reserved | --- | ---
141 | JTAG | TCK | P2 | 7 | E9 | --- | TCK | --- | Reserved | --- | ---
142 |  |  |  |  | E10 | --- | GPIO132PB1 | Bank1 | Unassigned | --- | ---
143 |  |  |  |  | E11 | --- | GPIO135NB1 | Bank1 | Unassigned | --- | ---
144 |  |  |  |  | E12 | --- | VSS | --- | Reserved | --- | ---
145 |  |  |  |  | E13 | --- | GPIO136PB1 | Bank1 | Unassigned | --- | ---
146 |  |  |  |  | E14 | MMUART_1_RXD_F2M | GPIO9NB1 | Bank1 | Fixed | LVCMOS33 | Input
147 |  |  |  |  | E15 | MMUART_1_TXD_M2F | GPIO9PB1/CLKIN_S_8/CCC_SE_CLKIN_S_8/CCC_SE_PLL0_OUT0 | Bank1 | Fixed | LVCMOS33 | Output
148 |  |  |  |  | E16 | --- | GPIO10PB1/CCC_SE_PLL0_OUT1 | Bank1 | Unassigned | --- | ---
149 |  |  |  |  | E17 | --- | VDDI1 | --- | Reserved | --- | ---
150 | WiFi/Bluetooth | SD_DATA3 | P2 | 82 | E18 | --- | GPIO16NB1 | Bank1 | Unassigned | --- | ---
151 | WiFi/Bluetooth | SD_DATA0 | P2 | 72 | E19 | WIFI_SPI_MISO | GPIO14PB1/DQS/CCC_SE_PLL1_OUT0 | Bank1 | Fixed | LVCMOS33 | Input
152 |  |  |  |  | E20 | --- | VSS | --- | Reserved | --- | ---
153 |  |  |  |  | E21 | --- | VSS | --- | Reserved | --- | ---
154 |  |  |  |  | E22 | --- | VSS | --- | Reserved | --- | ---
155 | USB | DIR | P2 | 25 | F1 | USB_DIR | MSSIO15B2 | Bank2 | Special | LVCMOS33 | Input
156 | USB | DATA0 | P2 | 31 | F2 | USB_DATA0 | MSSIO18B2 | Bank2 | Special | LVCMOS33 | Inout
157 | USB | DATA7 | P2 | 45 | F3 | USB_DATA7 | MSSIO25B2 | Bank2 | Special | LVCMOS33 | Inout
158 |  |  |  |  | F4 | --- | VDDI2 | --- | Reserved | --- | ---
159 | USB | DATA3 | P2 | 37 | F5 | USB_DATA3 | MSSIO21B2 | Bank2 | Special | LVCMOS33 | Inout
160 | USB | DATA6 | P2 | 43 | F6 | USB_DATA6 | MSSIO24B2 | Bank2 | Special | LVCMOS33 | Inout
161 |  |  |  |  | F7 | --- | SDO | --- | Reserved | --- | ---
162 | JTAG | TMS | P2 | 1 | F8 | --- | TMS | --- | Reserved | --- | ---
163 |  |  |  |  | F9 | --- | VSS | --- | Reserved | --- | ---
164 |  |  |  |  | F10 | --- | GPIO132NB1 | Bank1 | Unassigned | --- | ---
165 |  |  |  |  | F11 | --- | GPIO133NB1 | Bank1 | Unassigned | --- | ---
166 |  |  |  |  | F12 | --- | GPIO133PB1 | Bank1 | Unassigned | --- | ---
167 |  |  |  |  | F13 | --- | GPIO136NB1 | Bank1 | Unassigned | --- | ---
168 |  |  |  |  | F14 | --- | VDDI1 | --- | Reserved | --- | ---
169 |  |  |  |  | F15 | --- | GPIO6PB1 | Bank1 | Unassigned | --- | ---
170 | User IO | GPIO4 | P2 | 92 | F16 | USER_PIN_0 | GPIO11NB1 | Bank1 | Fixed | LVCMOS33 | Inout
171 | User IO | GPIO17 | P2 | 91 | F17 | USER_PIN_1 | GPIO11PB1/CLKIN_S_9/CCC_SE_CLKIN_S_9 | Bank1 | Fixed | LVCMOS33 | Inout
172 |  |  |  |  | F18 | --- | VSS | --- | Reserved | --- | ---
173 |  |  |  |  | F19 | --- | VSS | --- | Reserved | --- | ---
174 |  |  |  |  | F20 | --- | VSS | --- | Reserved | --- | ---
175 | SFP+ | (SFP+ 1)TD- | P1 | 73 | F21 | LANE0_TXD_N | XCVR_0_TX0_N | --- | Dedicated | --- | Output
176 | SFP+ | (SFP+ 1)TD+ | P1 | 71 | F22 | LANE0_TXD_P | XCVR_0_TX0_P | --- | Dedicated | --- | Output
177 |  |  |  |  | G1 | --- | VDDI2 | --- | Reserved | --- | ---
178 | USB | CLKOUT | P2 | 23 | G2 | USB_CLK | MSSIO14B2 | Bank2 | Special | LVCMOS33 | Input
179 | USB | DATA2 | P2 | 35 | G3 | USB_DATA2 | MSSIO20B2 | Bank2 | Special | LVCMOS33 | Inout
180 | USB | STP | P2 | 29 | G4 | USB_STP | MSSIO17B2 | Bank2 | Special | LVCMOS33 | Output
181 | USB | NXT | P2 | 27 | G5 | USB_NXT | MSSIO16B2 | Bank2 | Special | LVCMOS33 | Input
182 |  |  |  |  | G6 | --- | VSS | --- | Reserved | --- | ---
183 |  |  |  |  | G7 | --- | SS | --- | Reserved | --- | ---
184 | JTAG | TRSTB | P2 | 9 | G8 | --- | TRSTB | --- | Reserved | --- | ---
185 | JTAG | TDI | P2 | 3 | G9 | --- | TDI | --- | Reserved | --- | ---
186 |  |  |  |  | G10 | --- | FF_EXIT_N | --- | Reserved | --- | ---
187 |  |  |  |  | G11 | --- | VDDI1 | --- | Reserved | --- | ---
188 |  |  |  |  | G12 | --- | GPIO134NB1/DQS | Bank1 | Unassigned | --- | ---
189 |  |  |  |  | G13 | --- | GPIO137PB1 | Bank1 | Unassigned | --- | ---
190 |  |  |  |  | G14 | --- | GPIO6NB1 | Bank1 | Unassigned | --- | ---
191 |  |  |  |  | G15 | --- | GPIO7PB1 | Bank1 | Unassigned | --- | ---
192 |  |  |  |  | G16 | --- | VSS | --- | Reserved | --- | ---
193 |  |  |  |  | G17 | --- | GPIO8PB1/DQS/CCC_SE_PLL0_OUT0 | Bank1 | Unassigned | --- | ---
194 |  |  |  |  | G18 | --- | VSS | --- | Reserved | --- | ---
195 | SFP+ | (SFP+ 1)RD- | P1 | 74 | G19 | LANE0_RXD_N | XCVR_0_RX0_N | --- | Dedicated | --- | Input
196 | SFP+ | (SFP+ 1)RD+ | P1 | 72 | G20 | LANE0_RXD_P | XCVR_0_RX0_P | --- | Dedicated | --- | Input
197 |  |  |  |  | G21 | --- | VDDA | --- | Reserved | --- | ---
198 |  |  |  |  | G22 | --- | VSS | --- | Reserved | --- | ---
199 | Micro SD | DATA0 | P2 | 63 | H1 | SD_DATA0_EMMC_DATA0 | MSSIO2B4 | Bank4 | Special | LVCMOS33 | Inout
200 |  |  |  |  | H2 | SD_UNUSED_EMMC_DATA7 | MSSIO11B4 | Bank4 | Special | LVCMOS33 | Inout
201 |  |  |  |  | H3 | --- | VSS | --- | Reserved | --- | ---
202 |  |  |  |  | H4 | SD_UNUSED_EMMC_RSTN | MSSIO7B4 | Bank4 | Special | LVCMOS33 | Output
203 | Extension IO | GPIO | P2 | 68 | H5 | GPIO_0_12 | MSSIO12B4 | Bank4 | Special | LVCMOS33 | Inout
204 | Micro SD | SD_VOLT_SEL | P2 | 77 | H6 | SD_UNUSED_EMMC_DATA5 | MSSIO9B4 | Bank4 | Special | LVCMOS33 | Inout
205 |  |  |  |  | H7 | --- | DEVRST_N | --- | Reserved | --- | ---
206 |  |  |  |  | H8 | --- | VDD25 | --- | Reserved | --- | ---
207 |  |  |  |  | H9 | --- | IO_CFG_INTF | --- | Reserved | --- | ---
208 |  |  |  |  | H10 | --- | SDI | --- | Reserved | --- | ---
209 |  |  |  |  | H11 | --- | SPI_EN | --- | Reserved | --- | ---
210 |  |  |  |  | H12 | --- | GPIO134PB1/DQS | Bank1 | Unassigned | --- | ---
211 |  |  |  |  | H13 | --- | GPIO137NB1 | Bank1 | Unassigned | --- | ---
212 |  |  |  |  | H14 | --- | VDDAUX1 | --- | Reserved | --- | ---
213 |  |  |  |  | H15 | --- | GPIO7NB1 | Bank1 | Unassigned | --- | ---
214 |  |  |  |  | H16 | --- | VDDAUX1 | --- | Reserved | --- | ---
215 |  |  |  |  | H17 | --- | GPIO8NB1/DQS | Bank1 | Unassigned | --- | ---
216 |  |  |  |  | H18 | --- | XCVR_VREF | --- | Reserved | --- | ---
217 |  |  |  |  | H19 | --- | XCVR_VREF | --- | Reserved | --- | ---
218 |  |  |  |  | H20 | --- | VSS | --- | Reserved | --- | ---
219 | SFP+ | (SFP+ 2)TD- | P1 | 69 | H21 | LANE1_TXD_N | XCVR_0_TX1_N | --- | Dedicated | --- | Output
220 | SFP+ | (SFP+ 2)TD+ | P1 | 67 | H22 | LANE1_TXD_P | XCVR_0_TX1_P | --- | Dedicated | --- | Output
221 | Micro SD | CLKA | P2 | 73 | J1 | SD_CLK_EMMC_CLK | MSSIO0B4 | Bank4 | Special | LVCMOS33 | Output
222 | Extension IO | GPIO | P2 | 70 | J2 | GPIO_0_13 | MSSIO13B4 | Bank4 | Special | LVCMOS33 | Inout
223 |  |  |  |  | J3 | SD_UNUSED_EMMC_DATA6 | MSSIO10B4 | Bank4 | Special | LVCMOS33 | Inout
224 | Micro SD | DATA1 | P2 | 65 | J4 | SD_DATA1_EMMC_DATA1 | MSSIO3B4 | Bank4 | Special | LVCMOS33 | Inout
225 |  |  |  |  | J5 | --- | VDDI4 | --- | Reserved | --- | ---
226 | Micro SD | CLK_FB | P2 | 75 | J6 | SD_UNUSED_EMMC_DATA4 | MSSIO8B4 | Bank4 | Special | LVCMOS33 | Inout
227 | Micro SD | DATA3 | P2 | 69 | J7 | SD_DATA3_EMMC_DATA3 | MSSIO5B4 | Bank4 | Special | LVCMOS33 | Inout
228 |  |  |  |  | J8 | --- | VSS | --- | Reserved | --- | ---
229 |  |  |  |  | J9 | --- | VDDAUX1 | --- | Reserved | --- | ---
230 |  |  |  |  | J10 | --- | VSS | --- | Reserved | --- | ---
231 |  |  |  |  | J11 | --- | VDDI3 | --- | Reserved | --- | ---
232 |  |  |  |  | J12 | --- | VSS | --- | Reserved | --- | ---
233 |  |  |  |  | J13 | --- | VDDAUX1 | --- | Reserved | --- | ---
234 |  |  |  |  | J14 | --- | VSS | --- | Reserved | --- | ---
235 |  |  |  |  | J15 | --- | VDD | --- | Reserved | --- | ---
236 |  |  |  |  | J16 | --- | VSS | --- | Reserved | --- | ---
237 |  |  |  |  | J17 | --- | VDD25 | --- | Reserved | --- | ---
238 |  |  |  |  | J18 | --- | VDDA25 | --- | Reserved | --- | ---
239 |  |  |  |  | J19 | --- | XCVR_0C_REFCLK_P | --- | Reserved | --- | ---
240 |  |  |  |  | J20 | --- | XCVR_0C_REFCLK_N | --- | Reserved | --- | ---
241 |  |  |  |  | J21 | --- | VDDA | --- | Reserved | --- | ---
242 |  |  |  |  | J22 | --- | VSS | --- | Reserved | --- | ---
243 |  |  |  |  | K1 | CKE | MSS_DDR_CKE0 | Bank6 | Special | LVSTL11I | Output
244 |  |  |  |  | K2 | --- | VDDI4 | --- | Reserved | --- | ---
245 | Micro SD | SWB | P2 | 79 | K3 | SD_CD_EMMC_STRB | MSSIO6B4 | Bank4 | Special | LVCMOS33 | Input
246 | Micro SD | DATA2 | P2 | 67 | K4 | SD_DATA2_EMMC_DATA2 | MSSIO4B4 | Bank4 | Special | LVCMOS33 | Inout
247 | Micro SD | CMDA | P2 | 71 | K5 | SD_CMD_EMMC_CMD | MSSIO1B4 | Bank4 | Special | LVCMOS33 | Inout
248 | Ether | (Ether 2)RDP_1 | P2 | 14 | K6 | SGMII_RX1_P | MSS_SGMII_RXP1 | Bank5 | Special | LVDS33 | Input
249 | Ether | (Ether 2)RDN_1 | P2 | 12 | K7 | SGMII_RX1_N | MSS_SGMII_RXN1 | Bank5 | Special | LVDS33 | Input
250 |  |  |  |  | K8 | --- | VDDAUX2 | --- | Reserved | --- | ---
251 |  |  |  |  | K9 | --- | VSS | --- | Reserved | --- | ---
252 |  |  |  |  | K10 | --- | VDDAUX1 | --- | Reserved | --- | ---
253 |  |  |  |  | K11 | --- | VSS | --- | Reserved | --- | ---
254 |  |  |  |  | K12 | --- | VDD | --- | Reserved | --- | ---
255 |  |  |  |  | K13 | --- | VSS | --- | Reserved | --- | ---
256 |  |  |  |  | K14 | --- | VDD | --- | Reserved | --- | ---
257 |  |  |  |  | K15 | --- | VSS | --- | Reserved | --- | ---
258 |  |  |  |  | K16 | --- | VDD | --- | Reserved | --- | ---
259 |  |  |  |  | K17 | --- | VSS | --- | Reserved | --- | ---
260 |  |  |  |  | K18 | --- | VDD_XCVR_CLK | --- | Reserved | --- | ---
261 |  |  |  |  | K19 | --- | VDDA | --- | Reserved | --- | ---
262 |  |  |  |  | K20 | --- | VSS | --- | Reserved | --- | ---
263 | SFP+ | (SFP+ 2)RD- | P1 | 70 | K21 | LANE1_RXD_N | XCVR_0_RX1_N | --- | Dedicated | --- | Input
264 | SFP+ | (SFP+ 2)RD+ | P1 | 68 | K22 | LANE1_RXD_P | XCVR_0_RX1_P | --- | Dedicated | --- | Input
265 |  |  |  |  | L1 | ODT | MSS_DDR_ODT0 | Bank6 | Special | LVSTL11I | Output
266 |  |  |  |  | L2 | RESET_N | MSS_DDR_RAM_RST_N/DDR_PLL0_OUT1 | Bank6 | Special | LVSTL11I | Output
267 |  |  |  |  | L3 | CS | MSS_DDR_CS0 | Bank6 | Special | LVSTL11I | Output
268 |  |  |  |  | L4 | --- | VSS | --- | Reserved | --- | ---
269 | Ether | (Ether 1)RDP_0 | P2 | 20 | L5 | SGMII_RX0_P | MSS_SGMII_RXP0 | Bank5 | Special | LVDS33 | Input
270 | Ether | (Ether 1)RDN_0 | P2 | 18 | L6 | SGMII_RX0_N | MSS_SGMII_RXN0 | Bank5 | Special | LVDS33 | Input
271 |  |  |  |  | L7 | REFCLK | MSS_REFCLK_IN_P | Bank5 | Special | LVDS25 | Input
272 |  |  |  |  | L8 | REFCLK_N | MSS_REFCLK_IN_N | Bank5 | Special | LVDS25 | Input
273 |  |  |  |  | L9 | --- | VDDAUX2 | --- | Reserved | --- | ---
274 |  |  |  |  | L10 | --- | VSS | --- | Reserved | --- | ---
275 |  |  |  |  | L11 | --- | VDD | --- | Reserved | --- | ---
276 |  |  |  |  | L12 | --- | VSS | --- | Reserved | --- | ---
277 |  |  |  |  | L13 | --- | VDD | --- | Reserved | --- | ---
278 |  |  |  |  | L14 | --- | VSS | --- | Reserved | --- | ---
279 |  |  |  |  | L15 | --- | VDD25 | --- | Reserved | --- | ---
280 |  |  |  |  | L16 | --- | VSS | --- | Reserved | --- | ---
281 |  |  |  |  | L17 | --- | VDD | --- | Reserved | --- | ---
282 |  |  |  |  | L18 | --- | VSS | --- | Reserved | --- | ---
283 |  |  |  |  | L19 | REF_CLK_PAD_P | XCVR_0A_REFCLK_P | --- | Dedicated | LVDS25 | Input
284 |  |  |  |  | L20 | REF_CLK_PAD_N | XCVR_0A_REFCLK_N | --- | Dedicated | LVDS25 | Input
285 |  |  |  |  | L21 | --- | VDDA | --- | Reserved | --- | ---
286 |  |  |  |  | L22 | --- | VSS | --- | Reserved | --- | ---
287 |  |  |  |  | M1 | --- | VSS | --- | Reserved | --- | ---
288 |  |  |  |  | M2 | --- | MSS_DDR_BG1 | Bank6 | Special | --- | ---
289 |  |  |  |  | M3 | --- | MSS_DDR_CS1 | Bank6 | Special | --- | ---
290 |  |  |  |  | M4 | --- | MSS_DDR_ODT1 | Bank6 | Special | --- | ---
291 |  |  |  |  | M5 | --- | MSS_DDR_PARITY | Bank6 | Special | --- | ---
292 |  |  |  |  | M6 | --- | VDDI5 | --- | Reserved | --- | ---
293 | Ether | (Ether 2)TDP_1 | P2 | 13 | M7 | SGMII_TX1_P | MSS_SGMII_TXP1 | Bank5 | Special | LVDS33 | Output
294 |  |  |  |  | M8 | --- | VDDI5 | --- | Reserved | --- | ---
295 |  |  |  |  | M9 | --- | VSS | --- | Reserved | --- | ---
296 |  |  |  |  | M10 | --- | VDDAUX4 | --- | Reserved | --- | ---
297 |  |  |  |  | M11 | --- | VSS | --- | Reserved | --- | ---
298 |  |  |  |  | M12 | --- | VDD | --- | Reserved | --- | ---
299 |  |  |  |  | M13 | --- | VSS | --- | Reserved | --- | ---
300 |  |  |  |  | M14 | --- | VDD | --- | Reserved | --- | ---
301 |  |  |  |  | M15 | --- | VSS | --- | Reserved | --- | ---
302 |  |  |  |  | M16 | --- | VDD | --- | Reserved | --- | ---
303 |  |  |  |  | M17 | --- | VSS | --- | Reserved | --- | ---
304 |  |  |  |  | M18 | --- | VDDA25 | --- | Reserved | --- | ---
305 |  |  |  |  | M19 | --- | VSS | --- | Reserved | --- | ---
306 |  |  |  |  | M20 | --- | VSS | --- | Reserved | --- | ---
307 |  |  |  |  | M21 | --- | XCVR_0_RX2_N | --- | Reserved | --- | ---
308 |  |  |  |  | M22 | --- | XCVR_0_RX2_P | --- | Reserved | --- | ---
309 |  |  |  |  | N1 | --- | MSS_DDR_BG0 | Bank6 | Special | --- | ---
310 |  |  |  |  | N2 | --- | MSS_DDR_CKE1 | Bank6 | Special | --- | ---
311 |  |  |  |  | N3 | --- | VDDI6 | --- | Reserved | --- | ---
312 |  |  |  |  | N4 | --- | MSS_DDR_ALERT_N | Bank6 | Special | --- | ---
313 |  |  |  |  | N5 | --- | MSS_DDR_ACT_N | Bank6 | Special | --- | ---
314 | Ether | (Ether 1)TDP_0 | P2 | 19 | N6 | SGMII_TX0_P | MSS_SGMII_TXP0 | Bank5 | Special | LVDS33 | Output
315 | Ether | (Ether 1)TDN_0 | P2 | 17 | N7 | SGMII_TX0_N | MSS_SGMII_TXN0 | Bank5 | Special | LVDS33 | Output
316 | Ether | (Ether 2)TDN_1 | P2 | 11 | N8 | SGMII_TX1_N | MSS_SGMII_TXN1 | Bank5 | Special | LVDS33 | Output
317 |  |  |  |  | N9 | --- | VDDAUX4 | --- | Reserved | --- | ---
318 |  |  |  |  | N10 | --- | VSS | --- | Reserved | --- | ---
319 |  |  |  |  | N11 | --- | VDD | --- | Reserved | --- | ---
320 |  |  |  |  | N12 | --- | VSS | --- | Reserved | --- | ---
321 |  |  |  |  | N13 | --- | VDD | --- | Reserved | --- | ---
322 |  |  |  |  | N14 | --- | VSS | --- | Reserved | --- | ---
323 |  |  |  |  | N15 | --- | VDD | --- | Reserved | --- | ---
324 |  |  |  |  | N16 | --- | VSS | --- | Reserved | --- | ---
325 |  |  |  |  | N17 | --- | VDD | --- | Reserved | --- | ---
326 |  |  |  |  | N18 | --- | VSS | --- | Reserved | --- | ---
327 |  |  |  |  | N19 | --- | XCVR_0B_REFCLK_P | --- | Reserved | --- | ---
328 |  |  |  |  | N20 | --- | XCVR_0B_REFCLK_N | --- | Reserved | --- | ---
329 |  |  |  |  | N21 | --- | VDDA | --- | Reserved | --- | ---
330 |  |  |  |  | N22 | --- | VSS | --- | Reserved | --- | ---
331 |  |  |  |  | P1 | --- | MSS_DDR_A12 | Bank6 | Special | --- | ---
332 |  |  |  |  | P2 | --- | MSS_DDR_A13 | Bank6 | Special | --- | ---
333 |  |  |  |  | P3 | --- | MSS_DDR_A14 | Bank6 | Special | --- | ---
334 |  |  |  |  | P4 | --- | MSS_DDR_BA0 | Bank6 | Special | --- | ---
335 |  |  |  |  | P5 | --- | VSS | --- | Reserved | --- | ---
336 |  |  |  |  | P6 | --- | MSS_DDR_A6 | Bank6 | Special | --- | ---
337 |  |  |  |  | P7 | --- | MSS_DDR_A8 | Bank6 | Special | --- | ---
338 |  |  |  |  | P8 | DQ[31] | MSS_DDR_DQ31 | Bank6 | Special | LVSTL11I | Inout
339 |  |  |  |  | P9 | --- | VSS | --- | Reserved | --- | ---
340 |  |  |  |  | P10 | --- | VDD18 | --- | Reserved | --- | ---
341 |  |  |  |  | P11 | --- | VSS | --- | Reserved | --- | ---
342 |  |  |  |  | P12 | --- | VDD18 | --- | Reserved | --- | ---
343 |  |  |  |  | P13 | --- | VSS | --- | Reserved | --- | ---
344 |  |  |  |  | P14 | --- | VDD18 | --- | Reserved | --- | ---
345 |  |  |  |  | P15 | --- | VSS | --- | Reserved | --- | ---
346 |  |  |  |  | P16 | --- | VDD18 | --- | Reserved | --- | ---
347 |  |  |  |  | P17 | --- | VSS | --- | Reserved | --- | ---
348 |  |  |  |  | P18 | --- | VDD_XCVR_CLK | --- | Reserved | --- | ---
349 |  |  |  |  | P19 | --- | VDDA | --- | Reserved | --- | ---
350 |  |  |  |  | P20 | --- | VSS | --- | Reserved | --- | ---
351 |  |  |  |  | P21 | --- | XCVR_0_TX2_N | --- | Reserved | --- | ---
352 |  |  |  |  | P22 | --- | XCVR_0_TX2_P | --- | Reserved | --- | ---
353 |  |  |  |  | R1 | --- | MSS_DDR_A11 | Bank6 | Special | --- | ---
354 |  |  |  |  | R2 | --- | VSS | --- | Reserved | --- | ---
355 |  |  |  |  | R3 | --- | MSS_DDR_A15 | Bank6 | Special | --- | ---
356 |  |  |  |  | R4 | --- | MSS_DDR_A16 | Bank6 | Special | --- | ---
357 |  |  |  |  | R5 | CA[5] | MSS_DDR_A5 | Bank6 | Special | LVSTL11I | Output
358 |  |  |  |  | R6 | CA[4] | MSS_DDR_A4 | Bank6 | Special | LVSTL11I | Output
359 |  |  |  |  | R7 | --- | VDDI6 | --- | Reserved | --- | ---
360 |  |  |  |  | R8 | DQ[30] | MSS_DDR_DQ30 | Bank6 | Special | LVSTL11I | Inout
361 |  |  |  |  | R9 | --- | VDD25 | --- | Reserved | --- | ---
362 |  |  |  |  | R10 | DQ[29] | MSS_DDR_DQ29 | Bank6 | Special | LVSTL11I | Inout
363 |  |  |  |  | R11 | DQ[28] | MSS_DDR_DQ28 | Bank6 | Special | LVSTL11I | Inout
364 | Extension IO | GPIO | P1 | 26 | R12 | EXT_PIN_9 | HSIO77PB0/CCC_NW_CLKIN_N_0 | Bank0 | Fixed | LVCMOS18 | Inout
365 |  |  |  |  | R13 | --- | VDD18 | --- | Reserved | --- | ---
366 | Extension IO | GPIO | P1 | 4 | R14 | EXT_PIN_1 | HSIO59NB0 | Bank0 | Fixed | LVCMOS18 | Inout
367 | Extension IO | GPIO | P1 | 6 | R15 | EXT_PIN_11 | HSIO59PB0 | Bank0 | Fixed | LVCMOS18 | Inout
368 | Extension IO | GPIO | P1 | 3 | R16 | EXT_PIN_0 | HSIO57NB0/DQS | Bank0 | Fixed | LVCMOS18 | Inout
369 |  |  |  |  | R17 | --- | VDD25 | --- | Reserved | --- | ---
370 |  |  |  |  | R18 | --- | VSS | --- | Reserved | --- | ---
371 |  |  |  |  | R19 | --- | XCVR_0_RX3_N | --- | Reserved | --- | ---
372 |  |  |  |  | R20 | --- | XCVR_0_RX3_P | --- | Reserved | --- | ---
373 |  |  |  |  | R21 | --- | VDDA | --- | Reserved | --- | ---
374 |  |  |  |  | R22 | --- | VSS | --- | Reserved | --- | ---
375 |  |  |  |  | T1 | --- | MSS_DDR_CK1/DDR_PLL0_OUT0 | Bank6 | Special | --- | ---
376 |  |  |  |  | T2 | --- | MSS_DDR_CK_N1 | Bank6 | Special | --- | ---
377 |  |  |  |  | T3 | --- | MSS_DDR_BA1 | Bank6 | Special | --- | ---
378 |  |  |  |  | T4 | --- | VDDI6 | --- | Reserved | --- | ---
379 |  |  |  |  | T5 | CA[0] | MSS_DDR_A0 | Bank6 | Special | LVSTL11I | Output
380 |  |  |  |  | T6 | CA[1] | MSS_DDR_A1 | Bank6 | Special | LVSTL11I | Output
381 |  |  |  |  | T7 | --- | MSS_DDR_A7 | Bank6 | Special | --- | ---
382 |  |  |  |  | T8 | DQ[25] | MSS_DDR_DQ25 | Bank6 | Special | LVSTL11I | Inout
383 |  |  |  |  | T9 | --- | VSS | --- | Reserved | --- | ---
384 |  |  |  |  | T10 | DM[3] | MSS_DDR_DM3 | Bank6 | Special | LVSTL11I | Output
385 |  |  |  |  | T11 | DQ[26] | MSS_DDR_DQ26 | Bank6 | Special | LVSTL11I | Inout
386 |  |  |  |  | T12 | --- | HSIO76NB0 | Bank0 | Unassigned | --- | ---
387 |  |  |  |  | T13 | audio_refclk_rstn | HSIO77NB0 | Bank0 | Assigned | LVCMOS18 | Input
388 |  |  |  |  | T14 | --- | VDDI0 | --- | Reserved | --- | ---
389 |  |  |  |  | T15 | --- | HSIO73NB0 | Bank0 | Unassigned | --- | ---
390 | Extension IO | GPIO | P1 | 5 | T16 | EXT_PIN_10 | HSIO57PB0/DQS/CCC_NE_PLL1_OUT0 | Bank0 | Fixed | LVCMOS18 | Inout
391 |  |  |  |  | T17 | --- | HSIO55PB0/CCC_NE_PLL1_OUT1 | Bank0 | Unassigned | --- | ---
392 |  |  |  |  | T18 | --- | VSS | --- | Reserved | --- | ---
393 |  |  |  |  | T19 | --- | VSS | --- | Reserved | --- | ---
394 |  |  |  |  | T20 | --- | VSS | --- | Reserved | --- | ---
395 |  |  |  |  | T21 | --- | XCVR_0_TX3_N | --- | Reserved | --- | ---
396 |  |  |  |  | T22 | --- | XCVR_0_TX3_P | --- | Reserved | --- | ---
397 |  |  |  |  | U1 | --- | VDDI6 | --- | Reserved | --- | ---
398 |  |  |  |  | U2 | --- | MSS_DDR_A10 | Bank6 | Special | --- | ---
399 |  |  |  |  | U3 | --- | MSS_DDR3_WE_N | Bank6 | Special | --- | ---
400 |  |  |  |  | U4 | CK_N | MSS_DDR_CK_N0 | Bank6 | Special | LVSTL11I | Output
401 |  |  |  |  | U5 | CK | MSS_DDR_CK0/DDR_PLL0_OUT0 | Bank6 | Special | LVSTL11I | Output
402 |  |  |  |  | U6 | --- | VSS | --- | Reserved | --- | ---
403 |  |  |  |  | U7 | --- | MSS_DDR_A9 | Bank6 | Special | --- | ---
404 |  |  |  |  | U8 | DQ[24] | MSS_DDR_DQ24 | Bank6 | Special | LVSTL11I | Inout
405 |  |  |  |  | U9 | DQS[3] | MSS_DDR_DQS_P3 | Bank6 | Special | LVSTL11I | Inout
406 |  |  |  |  | U10 | DQ[27] | MSS_DDR_DQ27 | Bank6 | Special | LVSTL11I | Inout
407 |  |  |  |  | U11 | --- | VDDI6 | --- | Reserved | --- | ---
408 |  |  |  |  | U12 | --- | HSIO76PB0/CCC_NW_CLKIN_N_1 | Bank0 | Unassigned | --- | ---
409 | Extension IO | GPIO | P1 | 23 | U13 | EXT_PIN_18 | HSIO75NB0/DQS | Bank0 | Fixed | LVCMOS18 | Inout
410 |  |  |  |  | U14 | --- | HSIO75PB0/DQS/CCC_NW_PLL1_OUT0 | Bank0 | Unassigned | --- | ---
411 |  |  |  |  | U15 | --- | HSIO73PB0/CCC_NW_PLL1_OUT1 | Bank0 | Unassigned | --- | ---
412 |  |  |  |  | U16 | --- | VSS | --- | Reserved | --- | ---
413 |  |  |  |  | U17 | --- | HSIO55NB0 | Bank0 | Unassigned | --- | ---
414 | HDMI | SCL | P1 | 32 | U18 | --- | HSIO56NB0 | Bank0 | Unassigned | --- | ---
415 | HDMI | SDA | P1 | 34 | U19 | --- | HSIO56PB0/CLKIN_N_8/CCC_NE_CLKIN_N_8/CCC_NE_PLL1_OUT0 | Bank0 | Unassigned | --- | ---
416 |  |  |  |  | U20 | --- | VSS | --- | Reserved | --- | ---
417 |  |  |  |  | U21 | --- | VSS | --- | Reserved | --- | ---
418 |  |  |  |  | U22 | --- | VSS | --- | Reserved | --- | ---
419 |  |  |  |  | V1 | --- | MSS_DDR_DQS_N4 | Bank6 | Special | --- | ---
420 |  |  |  |  | V2 | --- | MSS_DDR_DQS_P4 | Bank6 | Special | --- | ---
421 |  |  |  |  | V3 | --- | VSS | --- | Reserved | --- | ---
422 |  |  |  |  | V4 | --- | MSS_DDR_VREF_IN | Bank6 | Special | --- | ---
423 |  |  |  |  | V5 | --- | MSS_DDR_DM4 | Bank6 | Special | --- | ---
424 |  |  |  |  | V6 | CA[3] | MSS_DDR_A3 | Bank6 | Special | LVSTL11I | Output
425 |  |  |  |  | V7 | CA[2] | MSS_DDR_A2 | Bank6 | Special | LVSTL11I | Output
426 |  |  |  |  | V8 | --- | VDDI6 | --- | Reserved | --- | ---
427 |  |  |  |  | V9 | DQS_N[3] | MSS_DDR_DQS_N3 | Bank6 | Special | LVSTL11I | Inout
428 |  |  |  |  | V10 | DQ[21] | MSS_DDR_DQ21 | Bank6 | Special | LVSTL11I | Inout
429 |  |  |  |  | V11 | DQ[20] | MSS_DDR_DQ20 | Bank6 | Special | LVSTL11I | Inout
430 | User IO | GPIO14(UART TXD) | P1 | 10 | V12 | MMUART_0_TXD_M2F | HSIO74NB0 | Bank0 | Fixed | LVCMOS18 | Output
431 |  |  |  |  | V13 | --- | VSS | --- | Reserved | --- | ---
432 | Extension IO | GPIO | P1 | 20 | V14 | EXT_PIN_8 | HSIO72PB0/CLKIN_N_3/CCC_NW_CLKIN_N_3 | Bank0 | Fixed | LVCMOS18 | Inout
433 | Extension IO | GPIO | P1 | 18 | V15 | EXT_PIN_17 | HSIO72NB0 | Bank0 | Fixed | LVCMOS18 | Inout
434 |  |  |  |  | V16 | --- | HSIO58NB0 | Bank0 | Unassigned | --- | ---
435 |  |  |  |  | V17 | --- | HSIO58PB0 | Bank0 | Unassigned | --- | ---
436 |  |  |  |  | V18 | --- | VDDI0 | --- | Reserved | --- | ---
437 | HDMI | CEC | P1 | 31 | V19 | HDMI_CEC | HSIO54NB0 | Bank0 | Fixed | LVCMOS18 | Output
438 | HDMI | HPD | P1 | 33 | V20 | --- | HSIO54PB0/CLKIN_N_9/CCC_NE_CLKIN_N_9 | Bank0 | Unassigned | --- | ---
439 |  |  |  |  | V21 | --- | HSIO50NB0 | Bank0 | Unassigned | --- | ---
440 | HDMI | D0- | P1 | 37 | V22 | HDMI_D0n | HSIO48NB0 | Bank0 | Fixed | SSTL18I | Output
441 |  |  |  |  | W1 | --- | MSS_DDR_DQ35 | Bank6 | Special | --- | ---
442 |  |  |  |  | W2 | --- | MSS_DDR_DQ34 | Bank6 | Special | --- | ---
443 |  |  |  |  | W3 | --- | MSS_DDR_DQ33 | Bank6 | Special | --- | ---
444 |  |  |  |  | W4 | --- | MSS_DDR_DQ32 | Bank6 | Special | --- | ---
445 |  |  |  |  | W5 | --- | VDDI6 | --- | Reserved | --- | ---
446 |  |  |  |  | W6 | DQS_N[1] | MSS_DDR_DQS_N1 | Bank6 | Special | LVSTL11I | Inout
447 |  |  |  |  | W7 | DQ[9] | MSS_DDR_DQ9 | Bank6 | Special | LVSTL11I | Inout
448 |  |  |  |  | W8 | DQ[8] | MSS_DDR_DQ8 | Bank6 | Special | LVSTL11I | Inout
449 |  |  |  |  | W9 | DQ[17] | MSS_DDR_DQ17 | Bank6 | Special | LVSTL11I | Inout
450 |  |  |  |  | W10 | --- | VSS | --- | Reserved | --- | ---
451 |  |  |  |  | W11 | DQ[23] | MSS_DDR_DQ23 | Bank6 | Special | LVSTL11I | Inout
452 | User IO | GPIO15(UART RXD) | P1 | 9 | W12 | MMUART_0_RXD_F2M | HSIO74PB0/CLKIN_N_2/CCC_NW_CLKIN_N_2/CCC_NW_PLL1_OUT0 | Bank0 | Fixed | LVCMOS18 | Input
453 |  |  |  |  | W13 | --- | HSIO71PB0 | Bank0 | Unassigned | --- | ---
454 |  |  |  |  | W14 | --- | HSIO69NB0/DQS | Bank0 | Unassigned | --- | ---
455 |  |  |  |  | W15 | --- | VDDI0 | --- | Reserved | --- | ---
456 |  |  |  |  | W16 | --- | HSIO65PB0 | Bank0 | Unassigned | --- | ---
457 |  |  |  |  | W17 | --- | HSIO65NB0 | Bank0 | Unassigned | --- | ---
458 |  |  |  |  | W18 | SDIO_SW_SEL0 | HSIO61NB0 | Bank0 | Fixed | LVCMOS18 | Output
459 |  |  |  |  | W19 | SDIO_SW_SEL1 | HSIO61PB0 | Bank0 | Fixed | LVCMOS18 | Output
460 |  |  |  |  | W20 | --- | VSS | --- | Reserved | --- | ---
461 |  |  |  |  | W21 | --- | HSIO50PB0/CCC_NE_CLKIN_N_10/CCC_NE_PLL0_OUT0 | Bank0 | Unassigned | --- | ---
462 | HDMI | D0+ | P1 | 39 | W22 | HDMI_D0p | HSIO48PB0/CCC_NE_CLKIN_N_11 | Bank0 | Fixed | SSTL18I | Output
463 |  |  |  |  | Y1 | DQ[2] | MSS_DDR_DQ2 | Bank6 | Special | LVSTL11I | Inout
464 |  |  |  |  | Y2 | --- | VDDI6 | --- | Reserved | --- | ---
465 |  |  |  |  | Y3 | DQ[0] | MSS_DDR_DQ0 | Bank6 | Special | LVSTL11I | Inout
466 |  |  |  |  | Y4 | DQ[1] | MSS_DDR_DQ1 | Bank6 | Special | LVSTL11I | Inout
467 |  |  |  |  | Y5 | DQ[4] | MSS_DDR_DQ4 | Bank6 | Special | LVSTL11I | Inout
468 |  |  |  |  | Y6 | DQS[1] | MSS_DDR_DQS_P1 | Bank6 | Special | LVSTL11I | Inout
469 |  |  |  |  | Y7 | --- | VSS | --- | Reserved | --- | ---
470 |  |  |  |  | Y8 | DQ[14] | MSS_DDR_DQ14 | Bank6 | Special | LVSTL11I | Inout
471 |  |  |  |  | Y9 | DQ[16] | MSS_DDR_DQ16 | Bank6 | Special | LVSTL11I | Inout
472 |  |  |  |  | Y10 | DM[2] | MSS_DDR_DM2 | Bank6 | Special | LVSTL11I | Output
473 |  |  |  |  | Y11 | DQ[22] | MSS_DDR_DQ22 | Bank6 | Special | LVSTL11I | Inout
474 |  |  |  |  | Y12 | --- | VDDI0 | --- | Reserved | --- | ---
475 |  |  |  |  | Y13 | --- | HSIO71NB0 | Bank0 | Unassigned | --- | ---
476 |  |  |  |  | Y14 | --- | HSIO69PB0/DQS/CCC_NW_PLL0_OUT0 | Bank0 | Unassigned | --- | ---
477 | LED | SFP+1 | P1 | 14 | Y15 | GPIO_Y15 | HSIO67PB0/CCC_NW_PLL0_OUT1 | Bank0 | Fixed | LVCMOS18 | Output
478 | Extension IO | GPIO | P1 | 11 | Y16 | EXT_PIN_4 | HSIO64NB0 | Bank0 | Fixed | LVCMOS18 | Inout
479 |  |  |  |  | Y17 | --- | VSS | --- | Reserved | --- | ---
480 |  |  |  |  | Y18 | SDIO_SW_EN | HSIO62NB0 | Bank0 | Fixed | LVCMOS18 | Output
481 |  |  |  |  | Y19 | --- | HSIO62PB0/CLKIN_N_6 | Bank0 | Unassigned | --- | ---
482 | HDMI | D1+ | P1 | 40 | Y20 | HDMI_D1p | HSIO49PB0/CCC_NE_PLL0_OUT1 | Bank0 | Fixed | SSTL18I | Output
483 | HDMI | D1- | P1 | 38 | Y21 | HDMI_D1n | HSIO49NB0 | Bank0 | Fixed | SSTL18I | Output
484 |  |  |  |  | Y22 | --- | VDDI0 | --- | Reserved | --- | ---

## ADRFT1(MPFS025)
ADRFT1 PolarFireSoC MPFS095T FCVG484(ver 1.0 2024/6/1)
| ADRFT1 |  | Connector |  | FPGA
No. | Function | Signal Name | P1/P2 | Pin | Pin | Port | Function | Bank | State | I/O Std | Direction
1 |  |  |  |  | A1 | --- | VSS | --- | Reserved | --- | ---
2 | User IO | GPIO9(SPI MISO) | P2 | 38 | A2 | GPIO_1_19 | MSSIO33B2 | Bank2 | Special | LVCMOS33 | Inout
3 | WiFi/Bluetooth | BT_TXD | P2 | 42 | A3 | --- | MSSIO35B2 | Bank2 | Special | --- | ---
4 |  |  |  |  | A4 | --- | VSS | --- | Reserved | --- | ---
5 | User IO | GPIO5 | P2 | 50 | A5 | USER_PIN_8 | GPIO40NB1 | Bank1 | Fixed | LVCMOS33 | Inout
6 | User IO | GPIO6 | P2 | 48 | A6 | USER_PIN_9 | GPIO40PB1/CCC_SW_PLL1_OUT1 | Bank1 | Fixed | LVCMOS33 | Inout
7 |  |  |  |  | A7 | DIPSW1 | GPIO41PB1/CLKIN_S_3/CCC_SW_CLKIN_S_3 | Bank1 | Fixed | LVCMOS33 | Input
8 |  |  |  |  | A8 | LED2 | GPIO43PB1 | Bank1 | Fixed | LVCMOS33 | Output
9 |  |  |  |  | A9 | --- | VDDI1 | --- | Reserved | --- | ---
10 | SFP+ | (SFP+ 1)SDA | P2 | 54 | A10 | SFP_SDA0_3V3 | GPIO45PB1/CCC_SW_PLL0_OUT0 | Bank1 | Fixed | LVCMOS33 | Inout
11 | User IO | GPIO19 | P2 | 56 | A11 | USER_PIN_13 | GPIO45NB1 | Bank1 | Fixed | LVCMOS33 | Inout
12 | SFP+ | (SFP+ 2)Tx_Disable | P2 | 57 | A12 | TX_DISABLE2_3V3 | GPIO49NB1 | Bank1 | Fixed | LVCMOS33 | Output
13 | Ether | (Ether 2)MDINT0 | P2 | 55 | A13 | --- | GPIO49PB1/CLKIN_S_5 | Bank1 | Unassigned | --- | ---
14 |  |  |  |  | A14 | --- | VSS | --- | Reserved | --- | ---
15 | User IO | GPIO21 | P2 | 83 | A15 | USER_PIN_12 | GPIO53PB1/CLKIN_S_7 | Bank1 | Fixed | LVCMOS33 | Inout
16 |  |  |  |  | A16 | --- | NC | --- | Reserved | --- | ---
17 |  |  |  |  | A17 | --- | NC | --- | Reserved | --- | ---
18 | WiFi/Bluetooth | IRQN | P2 | 84 | A18 | WIFI_SPI_IRQN | GPIO5PB1/CCC_SE_CLKIN_S_11 | Bank1 | Fixed | LVCMOS33 | Input
19 |  |  |  |  | A19 | --- | VDDI1 | --- | Reserved | --- | ---
20 |  |  |  |  | A20 | --- | NC | --- | Reserved | --- | ---
21 |  |  |  |  | A21 | --- | NC | --- | Reserved | --- | ---
22 |  |  |  |  | A22 | --- | VSS | --- | Reserved | --- | ---
23 |  |  |  |  | AA1 | DQ[3] | MSS_DDR_DQ3 | Bank6 | Special | LVSTL11I | Inout
24 |  |  |  |  | AA2 | DQS[0] | MSS_DDR_DQS_P0 | Bank6 | Special | LVSTL11I | Inout
25 |  |  |  |  | AA3 | DQS_N[0] | MSS_DDR_DQS_N0 | Bank6 | Special | LVSTL11I | Inout
26 |  |  |  |  | AA4 | --- | VSS | --- | Reserved | --- | ---
27 |  |  |  |  | AA5 | DQ[5] | MSS_DDR_DQ5 | Bank6 | Special | LVSTL11I | Inout
28 |  |  |  |  | AA6 | DQ[11] | MSS_DDR_DQ11 | Bank6 | Special | LVSTL11I | Inout
29 |  |  |  |  | AA7 | DM[1] | MSS_DDR_DM1 | Bank6 | Special | LVSTL11I | Output
30 |  |  |  |  | AA8 | DQ[15] | MSS_DDR_DQ15 | Bank6 | Special | LVSTL11I | Inout
31 |  |  |  |  | AA9 | --- | VDDI6 | --- | Reserved | --- | ---
32 |  |  |  |  | AA10 | DQS_N[2] | MSS_DDR_DQS_N2 | Bank6 | Special | LVSTL11I | Inout
33 |  |  |  |  | AA11 | DQS[2] | MSS_DDR_DQS_P2 | Bank6 | Special | LVSTL11I | Inout
34 | Extension IO | GPIO | P1 | 19 | AA12 | EXT_PIN_7 | HSIO28PB0 | Bank0 | Fixed | LVCMOS18 | Inout
35 | LED | Status | P1 | 30 | AA13 | GPIO_AA13 | HSIO26PB0/CLKIN_N_4/CCC_NW_PLL0_OUT0 | Bank0 | Fixed | LVCMOS18 | Output
36 |  |  |  |  | AA14 | --- | VSS | --- | Reserved | --- | ---
37 | Extension IO | GPIO | P1 | 12 | AA15 | EXT_PIN_6 | HSIO25NB0 | Bank0 | Fixed | LVCMOS18 | Inout
38 | Extension IO | GPIO | P1 | 13 | AA16 | EXT_PIN_14 | HSIO22PB0 | Bank0 | Fixed | LVCMOS18 | Inout
39 | Extension IO | GPIO | P1 | 50 | AA17 | EXT_PIN_3 | HSIO21NB0/DQS | Bank0 | Fixed | LVCMOS18 | Inout
40 | Extension IO | GPIO | P1 | 49 | AA18 | EXT_PIN_2 | HSIO18NB0 | Bank0 | Fixed | LVCMOS18 | Inout
41 |  |  |  |  | AA19 | --- | VDDI0 | --- | Reserved | --- | ---
42 |  |  |  |  | AA20 | --- | HSIO11NB0 | Bank0 | Unassigned | --- | ---
43 | HDMI | D2+ | P1 | 45 | AA21 | HDMI_D2p | HSIO9PB0/DQS/CCC_NE_PLL0_OUT0 | Bank0 | Fixed | SSTL18I | Output
44 | HDMI | D2- | P1 | 43 | AA22 | HDMI_D2n | HSIO9NB0/DQS | Bank0 | Fixed | SSTL18I | Output
45 |  |  |  |  | AB1 | --- | VSS | --- | Reserved | --- | ---
46 |  |  |  |  | AB2 | DQ[6] | MSS_DDR_DQ6 | Bank6 | Special | LVSTL11I | Inout
47 |  |  |  |  | AB3 | DQ[7] | MSS_DDR_DQ7 | Bank6 | Special | LVSTL11I | Inout
48 |  |  |  |  | AB4 | DM[0] | MSS_DDR_DM0 | Bank6 | Special | LVSTL11I | Output
49 |  |  |  |  | AB5 | DQ[10] | MSS_DDR_DQ10 | Bank6 | Special | LVSTL11I | Inout
50 |  |  |  |  | AB6 | --- | VDDI6 | --- | Reserved | --- | ---
51 |  |  |  |  | AB7 | DQ[12] | MSS_DDR_DQ12 | Bank6 | Special | LVSTL11I | Inout
52 |  |  |  |  | AB8 | DQ[13] | MSS_DDR_DQ13 | Bank6 | Special | LVSTL11I | Inout
53 |  |  |  |  | AB9 | DQ[18] | MSS_DDR_DQ18 | Bank6 | Special | LVSTL11I | Inout
54 |  |  |  |  | AB10 | DQ[19] | MSS_DDR_DQ19 | Bank6 | Special | LVSTL11I | Inout
55 |  |  |  |  | AB11 | --- | VSS | --- | Reserved | --- | ---
56 | Extension IO | GPIO | P1 | 17 | AB12 | EXT_PIN_16 | HSIO28NB0 | Bank0 | Fixed | LVCMOS18 | Inout
57 | LED | SFP+2 | P1 | 28 | AB13 | GPIO_AB13 | HSIO26NB0 | Bank0 | Fixed | LVCMOS18 | Output
58 | Extension IO | GPIO | P1 | 29 | AB14 | EXT_PIN_15 | HSIO24PB0/CLKIN_N_5 | Bank0 | Fixed | LVCMOS18 | Inout
59 | Extension IO | GPIO | P1 | 27 | AB15 | EXT_PIN_5 | HSIO24NB0 | Bank0 | Fixed | LVCMOS18 | Inout
60 |  |  |  |  | AB16 | --- | VDDI0 | --- | Reserved | --- | ---
61 | Extension IO | GPIO | P1 | 52 | AB17 | EXT_PIN_13 | HSIO21PB0/DQS | Bank0 | Fixed | LVCMOS18 | Inout
62 | Extension IO | GPIO | P1 | 49 | AB18 | EXT_PIN_12 | HSIO18PB0/CLKIN_N_7 | Bank0 | Fixed | LVCMOS18 | Inout
63 | HDMI | CLK+ | P1 | 46 | AB19 | HDMI_CLKp | HSIO10PB0 | Bank0 | Fixed | SSTL18I | Output
64 | HDMI | CLK- | P1 | 44 | AB20 | HDMI_CLKn | HSIO10NB0 | Bank0 | Fixed | SSTL18I | Output
65 |  |  |  |  | AB21 | --- | HSIO11PB0 | Bank0 | Unassigned | --- | ---
66 |  |  |  |  | AB22 | --- | VSS | --- | Reserved | --- | ---
67 | User IO | GPIO2(I2C SDA) | P2 | 26 | B1 | GPIO_1_13 | MSSIO27B2 | Bank2 | Special | LVCMOS33 | Inout
68 | User IO | GPIO10(SPI MOSI) | P2 | 36 | B2 | GPIO_1_18 | MSSIO32B2 | Bank2 | Special | LVCMOS33 | Inout
69 | Extension IO | GPIO | P2 | 40 | B3 | GPIO_1_20_OUT | MSSIO34B2 | Bank2 | Special | LVCMOS33 | Output
70 | User IO | GPIO27 | P2 | 49 | B4 | USER_PIN_3 | GPIO37NB1 | Bank1 | Fixed | LVCMOS33 | Inout
71 | User IO | GPIO23 | P2 | 6 | B5 | USER_PIN_5 | GPIO38NB1/DQS | Bank1 | Fixed | LVCMOS33 | Inout
72 |  |  |  |  | B6 | --- | VDDI1 | --- | Reserved | --- | ---
73 |  |  |  |  | B7 | DIPSW0 | GPIO41NB1 | Bank1 | Fixed | LVCMOS33 | Input
74 |  |  |  |  | B8 | LED1 | GPIO43NB1 | Bank1 | Fixed | LVCMOS33 | Output
75 | SFP+ | (SFP+ 1)Tx_Disable | P2 | 64 | B9 | TX_DISABLE1_3V3 | GPIO47NB1 | Bank1 | Fixed | LVCMOS33 | Output
76 | SFP+ | (SFP+ 2)SDA | P2 | 62 | B10 | SFP_SDA1_3V3 | GPIO47PB1 | Bank1 | Fixed | LVCMOS33 | Inout
77 |  |  |  |  | B11 | --- | VSS | --- | Reserved | --- | ---
78 | SFP+ | (SFP+ 2)Rx_LOS | P2 | 51 | B12 | SFP_LOS1_3V3 | GPIO48PB1/CLKIN_S_4 | Bank1 | Fixed | LVCMOS33 | Input
79 |  |  |  |  | B13 | --- | GPIO51PB1/CLKIN_S_6 | Bank1 | Unassigned | --- | ---
80 | USB | RESETN | P2 | 47 | B14 | B14_USB_ULPI_RESET | GPIO51NB1 | Bank1 | Fixed | LVCMOS33 | Output
81 | User IO | GPIO20 | P2 | 85 | B15 | USER_PIN_11 | GPIO53NB1 | Bank1 | Fixed | LVCMOS33 | Inout
82 |  |  |  |  | B16 | --- | VDDI1 | --- | Reserved | --- | ---
83 | WiFi/Bluetooth | SD_DATA2 | P2 | 76 | B17 | WIFI_SPI_MOSI | GPIO3PB1/CCC_SE_CLKIN_S_10/CCC_SE_PLL1_OUT0 | Bank1 | Fixed | LVCMOS33 | Output
84 | WiFi/Bluetooth | SD_CMD | P2 | 86 | B18 | WIFI_SPI_SCK | GPIO5NB1 | Bank1 | Fixed | LVCMOS33 | Output
85 |  |  |  |  | B19 | --- | NC | --- | Reserved | --- | ---
86 |  |  |  |  | B20 | --- | NC | --- | Reserved | --- | ---
87 |  |  |  |  | B21 | --- | NC | --- | Reserved | --- | ---
88 |  |  |  |  | B22 | --- | NC | --- | Reserved | --- | ---
89 | User IO | GPIO3(I2C SCL) | P2 | 24 | C1 | GPIO_1_12 | MSSIO26B2 | Bank2 | Special | LVCMOS33 | Inout
90 | Ether | MDIO | P2 | 30 | C2 | MAC_1_MDIO | MSSIO29B2 | Bank2 | Special | LVCMOS33 | Inout
91 |  |  |  |  | C3 | --- | VDDI2 | --- | Reserved | --- | ---
92 | User IO | GPIO22 | P2 | 2 | C4 | USER_PIN_4 | GPIO37PB1/CCC_SW_CLKIN_S_1 | Bank1 | Fixed | LVCMOS33 | Inout
93 | User IO | GPIO24 | P2 | 4 | C5 | USER_PIN_6 | GPIO38PB1/DQS/CCC_SW_PLL1_OUT0 | Bank1 | Fixed | LVCMOS33 | Inout
94 | User IO | GPIO7 | P2 | 8 | C6 | USER_PIN_15 | GPIO39PB1/CLKIN_S_2/CCC_SW_CLKIN_S_2/CCC_SW_PLL1_OUT0 | Bank1 | Fixed | LVCMOS33 | Inout
95 | User IO | GPIO25 | P2 | 10 | C7 | USER_PIN_7 | GPIO39NB1 | Bank1 | Fixed | LVCMOS33 | Inout
96 |  |  |  |  | C8 | --- | VSS | --- | Reserved | --- | ---
97 | User IO | GPIO12 | P2 | 46 | C9 | USER_PIN_16 | GPIO44NB1/DQS | Bank1 | Fixed | LVCMOS33 | Inout
98 | User IO | GPIO13 | P2 | 52 | C10 | USER_PIN_10 | GPIO44PB1/DQS/CCC_SW_PLL0_OUT0 | Bank1 | Fixed | LVCMOS33 | Inout
99 | SFP+ | (SFP+ 1)Rx_LOS | P2 | 58 | C11 | SFP_LOS0_3V3 | GPIO46PB1/CCC_SW_PLL0_OUT1 | Bank1 | Fixed | LVCMOS33 | Input
100 | SFP+ | (SFP+ 2)SDL | P2 | 53 | C12 | SFP_SCL1_3V3 | GPIO48NB1 | Bank1 | Fixed | LVCMOS33 | Inout
101 |  |  |  |  | C13 | --- | VDDI1 | --- | Reserved | --- | ---
102 | User IO | GPIO26 | P2 | 87 | C14 | USER_PIN_14 | GPIO52PB1/LPRB_A | Bank1 | Fixed | LVCMOS33 | Inout
103 | User IO | GPIO16 | P2 | 89 | C15 | USER_PIN_17 | GPIO52NB1/LPRB_B | Bank1 | Fixed | LVCMOS33 | Inout
104 |  |  |  |  | C16 | --- | NC | --- | Reserved | --- | ---
105 | WiFi/Bluetooth | SD_DATA1 | P2 | 78 | C17 | WIFI_SPI_SS | GPIO3NB1 | Bank1 | Fixed | LVCMOS33 | Output
106 |  |  |  |  | C18 | --- | VSS | --- | Reserved | --- | ---
107 |  |  |  |  | C19 | --- | NC | --- | Reserved | --- | ---
108 |  |  |  |  | C20 | --- | NC | --- | Reserved | --- | ---
109 |  |  |  |  | C21 | --- | VDDI1 | --- | Reserved | --- | ---
110 |  |  |  |  | C22 | --- | NC | --- | Reserved | --- | ---
111 | USB | DATA4 | P2 | 41 | D1 | USB_DATA4 | MSSIO22B2 | Bank2 | Special | LVCMOS33 | Inout
112 | USB | DATA5 | P2 | 41 | D2 | USB_DATA5 | MSSIO23B2 | Bank2 | Special | LVCMOS33 | Inout
113 | Ether | MDC | P2 | 28 | D3 | MAC_1_MDC | MSSIO28B2 | Bank2 | Special | LVCMOS33 | Output
114 |  |  |  |  | D4 | --- | MSSIO37B2 | Bank2 | Special | --- | ---
115 |  |  |  |  | D5 | --- | VSS | --- | Reserved | --- | ---
116 | WiFi/Bluetooth | CHIP_EN | P2 | 88 | D6 | WIFI_SPI_CHIP_EN | GPIO36NB1 | Bank1 | Fixed | LVCMOS33 | Output
117 | User IO | GPIO18 | P2 | 90 | D7 | USER_PIN_2 | GPIO36PB1/CCC_SW_CLKIN_S_0 | Bank1 | Fixed | LVCMOS33 | Inout
118 |  |  |  |  | D8 | DIPSW2 | GPIO42NB1 | Bank1 | Fixed | LVCMOS33 | Input
119 |  |  |  |  | D9 | LED0 | GPIO42PB1 | Bank1 | Fixed | LVCMOS33 | Output
120 |  |  |  |  | D10 | --- | VDDI1 | --- | Reserved | --- | ---
121 | SFP+ | (SFP+ 1)SDL | P2 | 60 | D11 | SFP_SCL0_3V3 | GPIO46NB1 | Bank1 | Fixed | LVCMOS33 | Inout
122 |  |  |  |  | D12 | --- | NC | --- | Reserved | --- | ---
123 | Ether | NSRESET | P2 | 61 | D13 | D13_ETH_PHY_SRESET | GPIO50PB1/DQS | Bank1 | Fixed | LVCMOS33 | Output
124 | Ether | (Ether 2)MDINT1 | P2 | 59 | D14 | --- | GPIO50NB1/DQS | Bank1 | Unassigned | --- | ---
125 |  |  |  |  | D15 | --- | VSS | --- | Reserved | --- | ---
126 |  |  |  |  | D16 | --- | NC | --- | Reserved | --- | ---
127 |  |  |  |  | D17 | --- | NC | --- | Reserved | --- | ---
128 | WiFi/Bluetooth | SD_CLK | P2 | 80 | D18 | --- | GPIO4PB1/CCC_SE_PLL1_OUT1 | Bank1 | Unassigned | --- | ---
129 | WiFi/Bluetooth | RESETN | P2 | 74 | D19 | WIFI_SPI_RESETN | GPIO2NB1/DQS | Bank1 | Fixed | LVCMOS33 | Output
130 |  |  |  |  | D20 | --- | NC | --- | Reserved | --- | ---
131 |  |  |  |  | D21 | --- | NC | --- | Reserved | --- | ---
132 |  |  |  |  | D22 | --- | NC | --- | Reserved | --- | ---
133 | USB | DATA1 | P2 | 33 | E1 | USB_DATA1 | MSSIO19B2 | Bank2 | Special | LVCMOS33 | Inout
134 |  |  |  |  | E2 | --- | VSS | --- | Reserved | --- | ---
135 | WiFi/Bluetooth | BT_RXD | P2 | 44 | E3 | --- | MSSIO36B2 | Bank2 | Special | --- | ---
136 | User IO | GPIO8(SPI SS) | P2 | 34 | E4 | GPIO_1_17 | MSSIO31B2 | Bank2 | Special | LVCMOS33 | Inout
137 | User IO | GPIO11(SPI CLK) | P2 | 32 | E5 | GPIO_1_16 | MSSIO30B2 | Bank2 | Special | LVCMOS33 | Inout
138 |  |  |  |  | E6 | --- | SCK | --- | Reserved | --- | ---
139 |  |  |  |  | E7 | --- | VDDI3 | --- | Reserved | --- | ---
140 | JTAG | TDO | P2 | 5 | E8 | --- | TDO | --- | Reserved | --- | ---
141 | JTAG | TCK | P2 | 7 | E9 | --- | TCK | --- | Reserved | --- | ---
142 |  |  |  |  | E10 | --- | NC | --- | Reserved | --- | ---
143 |  |  |  |  | E11 | --- | NC | --- | Reserved | --- | ---
144 |  |  |  |  | E12 | --- | VSS | --- | Reserved | --- | ---
145 |  |  |  |  | E13 | --- | NC | --- | Reserved | --- | ---
146 |  |  |  |  | E14 | MMUART_1_RXD_F2M | GPIO0NB1 | Bank1 | Fixed | LVCMOS33 | Input
147 |  |  |  |  | E15 | MMUART_1_TXD_M2F | GPIO0PB1/CLKIN_S_8/CCC_SE_CLKIN_S_8/CCC_SE_PLL0_OUT0 | Bank1 | Fixed | LVCMOS33 | Output
148 |  |  |  |  | E16 | --- | NC | --- | Reserved | --- | ---
149 |  |  |  |  | E17 | --- | VDDI1 | --- | Reserved | --- | ---
150 | WiFi/Bluetooth | SD_DATA3 | P2 | 82 | E18 | --- | GPIO4NB1 | Bank1 | Unassigned | --- | ---
151 | WiFi/Bluetooth | SD_DATA0 | P2 | 72 | E19 | WIFI_SPI_MISO | GPIO2PB1/DQS/CCC_SE_PLL1_OUT0 | Bank1 | Fixed | LVCMOS33 | Input
152 |  |  |  |  | E20 | --- | VSS | --- | Reserved | --- | ---
153 |  |  |  |  | E21 | --- | VSS | --- | Reserved | --- | ---
154 |  |  |  |  | E22 | --- | VSS | --- | Reserved | --- | ---
155 | USB | DIR | P2 | 25 | F1 | USB_DIR | MSSIO15B2 | Bank2 | Special | LVCMOS33 | Input
156 | USB | DATA0 | P2 | 31 | F2 | USB_DATA0 | MSSIO18B2 | Bank2 | Special | LVCMOS33 | Inout
157 | USB | DATA7 | P2 | 45 | F3 | USB_DATA7 | MSSIO25B2 | Bank2 | Special | LVCMOS33 | Inout
158 |  |  |  |  | F4 | --- | VDDI2 | --- | Reserved | --- | ---
159 | USB | DATA3 | P2 | 37 | F5 | USB_DATA3 | MSSIO21B2 | Bank2 | Special | LVCMOS33 | Inout
160 | USB | DATA6 | P2 | 43 | F6 | USB_DATA6 | MSSIO24B2 | Bank2 | Special | LVCMOS33 | Inout
161 |  |  |  |  | F7 | --- | SDO | --- | Reserved | --- | ---
162 | JTAG | TMS | P2 | 1 | F8 | --- | TMS | --- | Reserved | --- | ---
163 |  |  |  |  | F9 | --- | VSS | --- | Reserved | --- | ---
164 |  |  |  |  | F10 | --- | NC | --- | Reserved | --- | ---
165 |  |  |  |  | F11 | --- | NC | --- | Reserved | --- | ---
166 |  |  |  |  | F12 | --- | NC | --- | Reserved | --- | ---
167 |  |  |  |  | F13 | --- | NC | --- | Reserved | --- | ---
168 |  |  |  |  | F14 | --- | VDDI1 | --- | Reserved | --- | ---
169 |  |  |  |  | F15 | --- | NC | --- | Reserved | --- | ---
170 | User IO | GPIO4 | P2 | 92 | F16 | USER_PIN_0 | GPIO1NB1 | Bank1 | Fixed | LVCMOS33 | Inout
171 | User IO | GPIO17 | P2 | 91 | F17 | USER_PIN_1 | GPIO1PB1/CLKIN_S_9/CCC_SE_CLKIN_S_9 | Bank1 | Fixed | LVCMOS33 | Inout
172 |  |  |  |  | F18 | --- | VSS | --- | Reserved | --- | ---
173 |  |  |  |  | F19 | --- | VSS | --- | Reserved | --- | ---
174 |  |  |  |  | F20 | --- | VSS | --- | Reserved | --- | ---
175 | SFP+ | (SFP+ 1)TD- | P1 | 73 | F21 | LANE0_TXD_N | XCVR_0_TX0_N | --- | Dedicated | --- | Output
176 | SFP+ | (SFP+ 1)TD+ | P1 | 71 | F22 | LANE0_TXD_P | XCVR_0_TX0_P | --- | Dedicated | --- | Output
177 |  |  |  |  | G1 | --- | VDDI2 | --- | Reserved | --- | ---
178 | USB | CLKOUT | P2 | 23 | G2 | USB_CLK | MSSIO14B2 | Bank2 | Special | LVCMOS33 | Input
179 | USB | DATA2 | P2 | 35 | G3 | USB_DATA2 | MSSIO20B2 | Bank2 | Special | LVCMOS33 | Inout
180 | USB | STP | P2 | 29 | G4 | USB_STP | MSSIO17B2 | Bank2 | Special | LVCMOS33 | Output
181 | USB | NXT | P2 | 27 | G5 | USB_NXT | MSSIO16B2 | Bank2 | Special | LVCMOS33 | Input
182 |  |  |  |  | G6 | --- | VSS | --- | Reserved | --- | ---
183 |  |  |  |  | G7 | --- | SS | --- | Reserved | --- | ---
184 | JTAG | TRSTB | P2 | 9 | G8 | --- | TRSTB | --- | Reserved | --- | ---
185 | JTAG | TDI | P2 | 3 | G9 | --- | TDI | --- | Reserved | --- | ---
186 |  |  |  |  | G10 | --- | FF_EXIT_N | --- | Reserved | --- | ---
187 |  |  |  |  | G11 | --- | VDDI1 | --- | Reserved | --- | ---
188 |  |  |  |  | G12 | --- | NC | --- | Reserved | --- | ---
189 |  |  |  |  | G13 | --- | NC | --- | Reserved | --- | ---
190 |  |  |  |  | G14 | --- | NC | --- | Reserved | --- | ---
191 |  |  |  |  | G15 | --- | NC | --- | Reserved | --- | ---
192 |  |  |  |  | G16 | --- | VSS | --- | Reserved | --- | ---
193 |  |  |  |  | G17 | --- | NC | --- | Reserved | --- | ---
194 |  |  |  |  | G18 | --- | VSS | --- | Reserved | --- | ---
195 | SFP+ | (SFP+ 1)RD- | P1 | 74 | G19 | LANE0_RXD_N | XCVR_0_RX0_N | --- | Dedicated | --- | Input
196 | SFP+ | (SFP+ 1)RD+ | P1 | 72 | G20 | LANE0_RXD_P | XCVR_0_RX0_P | --- | Dedicated | --- | Input
197 |  |  |  |  | G21 | --- | VDDA | --- | Reserved | --- | ---
198 |  |  |  |  | G22 | --- | VSS | --- | Reserved | --- | ---
199 | Micro SD | DATA0 | P2 | 63 | H1 | SD_DATA0_EMMC_DATA0 | MSSIO2B4 | Bank4 | Special | LVCMOS33 | Inout
200 |  |  |  |  | H2 | SD_UNUSED_EMMC_DATA7 | MSSIO11B4 | Bank4 | Special | LVCMOS33 | Inout
201 |  |  |  |  | H3 | --- | VSS | --- | Reserved | --- | ---
202 |  |  |  |  | H4 | SD_UNUSED_EMMC_RSTN | MSSIO7B4 | Bank4 | Special | LVCMOS33 | Output
203 | Extension IO | GPIO | P2 | 68 | H5 | GPIO_0_12 | MSSIO12B4 | Bank4 | Special | LVCMOS33 | Inout
204 | Micro SD | SD_VOLT_SEL | P2 | 77 | H6 | SD_UNUSED_EMMC_DATA5 | MSSIO9B4 | Bank4 | Special | LVCMOS33 | Inout
205 |  |  |  |  | H7 | --- | DEVRST_N | --- | Reserved | --- | ---
206 |  |  |  |  | H8 | --- | VDD25 | --- | Reserved | --- | ---
207 |  |  |  |  | H9 | --- | IO_CFG_INTF | --- | Reserved | --- | ---
208 |  |  |  |  | H10 | --- | SDI | --- | Reserved | --- | ---
209 |  |  |  |  | H11 | --- | SPI_EN | --- | Reserved | --- | ---
210 |  |  |  |  | H12 | --- | NC | --- | Reserved | --- | ---
211 |  |  |  |  | H13 | --- | NC | --- | Reserved | --- | ---
212 |  |  |  |  | H14 | --- | VDDAUX1 | --- | Reserved | --- | ---
213 |  |  |  |  | H15 | --- | NC | --- | Reserved | --- | ---
214 |  |  |  |  | H16 | --- | VDDAUX1 | --- | Reserved | --- | ---
215 |  |  |  |  | H17 | --- | NC | --- | Reserved | --- | ---
216 |  |  |  |  | H18 | --- | XCVR_VREF | --- | Reserved | --- | ---
217 |  |  |  |  | H19 | --- | XCVR_VREF | --- | Reserved | --- | ---
218 |  |  |  |  | H20 | --- | VSS | --- | Reserved | --- | ---
219 | SFP+ | (SFP+ 2)TD- | P1 | 69 | H21 | LANE1_TXD_N | XCVR_0_TX1_N | --- | Dedicated | --- | Output
220 | SFP+ | (SFP+ 2)TD+ | P1 | 67 | H22 | LANE1_TXD_P | XCVR_0_TX1_P | --- | Dedicated | --- | Output
221 | Micro SD | CLKA | P2 | 73 | J1 | SD_CLK_EMMC_CLK | MSSIO0B4 | Bank4 | Special | LVCMOS33 | Output
222 | Extension IO | GPIO | P2 | 70 | J2 | GPIO_0_13 | MSSIO13B4 | Bank4 | Special | LVCMOS33 | Inout
223 |  |  |  |  | J3 | SD_UNUSED_EMMC_DATA6 | MSSIO10B4 | Bank4 | Special | LVCMOS33 | Inout
224 | Micro SD | DATA1 | P2 | 65 | J4 | SD_DATA1_EMMC_DATA1 | MSSIO3B4 | Bank4 | Special | LVCMOS33 | Inout
225 |  |  |  |  | J5 | --- | VDDI4 | --- | Reserved | --- | ---
226 | Micro SD | CLK_FB | P2 | 75 | J6 | SD_UNUSED_EMMC_DATA4 | MSSIO8B4 | Bank4 | Special | LVCMOS33 | Inout
227 | Micro SD | DATA3 | P2 | 69 | J7 | SD_DATA3_EMMC_DATA3 | MSSIO5B4 | Bank4 | Special | LVCMOS33 | Inout
228 |  |  |  |  | J8 | --- | VSS | --- | Reserved | --- | ---
229 |  |  |  |  | J9 | --- | VDDAUX1 | --- | Reserved | --- | ---
230 |  |  |  |  | J10 | --- | VSS | --- | Reserved | --- | ---
231 |  |  |  |  | J11 | --- | VDDI3 | --- | Reserved | --- | ---
232 |  |  |  |  | J12 | --- | VSS | --- | Reserved | --- | ---
233 |  |  |  |  | J13 | --- | VDDAUX1 | --- | Reserved | --- | ---
234 |  |  |  |  | J14 | --- | VSS | --- | Reserved | --- | ---
235 |  |  |  |  | J15 | --- | VDD | --- | Reserved | --- | ---
236 |  |  |  |  | J16 | --- | VSS | --- | Reserved | --- | ---
237 |  |  |  |  | J17 | --- | VDD25 | --- | Reserved | --- | ---
238 |  |  |  |  | J18 | --- | VDDA25 | --- | Reserved | --- | ---
239 |  |  |  |  | J19 | --- | XCVR_0C_REFCLK_P | --- | Reserved | --- | ---
240 |  |  |  |  | J20 | --- | XCVR_0C_REFCLK_N | --- | Reserved | --- | ---
241 |  |  |  |  | J21 | --- | VDDA | --- | Reserved | --- | ---
242 |  |  |  |  | J22 | --- | VSS | --- | Reserved | --- | ---
243 |  |  |  |  | K1 | CKE | MSS_DDR_CKE0 | Bank6 | Special | LVSTL11I | Output
244 |  |  |  |  | K2 | --- | VDDI4 | --- | Reserved | --- | ---
245 | Micro SD | SWB | P2 | 79 | K3 | SD_CD_EMMC_STRB | MSSIO6B4 | Bank4 | Special | LVCMOS33 | Input
246 | Micro SD | DATA2 | P2 | 67 | K4 | SD_DATA2_EMMC_DATA2 | MSSIO4B4 | Bank4 | Special | LVCMOS33 | Inout
247 | Micro SD | CMDA | P2 | 71 | K5 | SD_CMD_EMMC_CMD | MSSIO1B4 | Bank4 | Special | LVCMOS33 | Inout
248 | Ether | (Ether 2)RDP_1 | P2 | 14 | K6 | SGMII_RX1_P | MSS_SGMII_RXP1 | Bank5 | Special | LVDS33 | Input
249 | Ether | (Ether 2)RDN_1 | P2 | 12 | K7 | SGMII_RX1_N | MSS_SGMII_RXN1 | Bank5 | Special | LVDS33 | Input
250 |  |  |  |  | K8 | --- | VDDAUX2 | --- | Reserved | --- | ---
251 |  |  |  |  | K9 | --- | VSS | --- | Reserved | --- | ---
252 |  |  |  |  | K10 | --- | VDDAUX1 | --- | Reserved | --- | ---
253 |  |  |  |  | K11 | --- | VSS | --- | Reserved | --- | ---
254 |  |  |  |  | K12 | --- | VDD | --- | Reserved | --- | ---
255 |  |  |  |  | K13 | --- | VSS | --- | Reserved | --- | ---
256 |  |  |  |  | K14 | --- | VDD | --- | Reserved | --- | ---
257 |  |  |  |  | K15 | --- | VSS | --- | Reserved | --- | ---
258 |  |  |  |  | K16 | --- | VDD | --- | Reserved | --- | ---
259 |  |  |  |  | K17 | --- | VSS | --- | Reserved | --- | ---
260 |  |  |  |  | K18 | --- | VDD_XCVR_CLK | --- | Reserved | --- | ---
261 |  |  |  |  | K19 | --- | VDDA | --- | Reserved | --- | ---
262 |  |  |  |  | K20 | --- | VSS | --- | Reserved | --- | ---
263 | SFP+ | (SFP+ 2)RD- | P1 | 70 | K21 | LANE1_RXD_N | XCVR_0_RX1_N | --- | Dedicated | --- | Input
264 | SFP+ | (SFP+ 2)RD+ | P1 | 68 | K22 | LANE1_RXD_P | XCVR_0_RX1_P | --- | Dedicated | --- | Input
265 |  |  |  |  | L1 | ODT | MSS_DDR_ODT0 | Bank6 | Special | LVSTL11I | Output
266 |  |  |  |  | L2 | RESET_N | MSS_DDR_RAM_RST_N/DDR_PLL0_OUT1 | Bank6 | Special | LVSTL11I | Output
267 |  |  |  |  | L3 | CS | MSS_DDR_CS0 | Bank6 | Special | LVSTL11I | Output
268 |  |  |  |  | L4 | --- | VSS | --- | Reserved | --- | ---
269 | Ether | (Ether 1)RDP_0 | P2 | 20 | L5 | SGMII_RX0_P | MSS_SGMII_RXP0 | Bank5 | Special | LVDS33 | Input
270 | Ether | (Ether 1)RDN_0 | P2 | 18 | L6 | SGMII_RX0_N | MSS_SGMII_RXN0 | Bank5 | Special | LVDS33 | Input
271 |  |  |  |  | L7 | REFCLK | MSS_REFCLK_IN_P | Bank5 | Special | LVDS25 | Input
272 |  |  |  |  | L8 | REFCLK_N | MSS_REFCLK_IN_N | Bank5 | Special | LVDS25 | Input
273 |  |  |  |  | L9 | --- | VDDAUX2 | --- | Reserved | --- | ---
274 |  |  |  |  | L10 | --- | VSS | --- | Reserved | --- | ---
275 |  |  |  |  | L11 | --- | VDD | --- | Reserved | --- | ---
276 |  |  |  |  | L12 | --- | VSS | --- | Reserved | --- | ---
277 |  |  |  |  | L13 | --- | VDD | --- | Reserved | --- | ---
278 |  |  |  |  | L14 | --- | VSS | --- | Reserved | --- | ---
279 |  |  |  |  | L15 | --- | VDD25 | --- | Reserved | --- | ---
280 |  |  |  |  | L16 | --- | VSS | --- | Reserved | --- | ---
281 |  |  |  |  | L17 | --- | VDD | --- | Reserved | --- | ---
282 |  |  |  |  | L18 | --- | VSS | --- | Reserved | --- | ---
283 |  |  |  |  | L19 | REF_CLK_PAD_P | XCVR_0A_REFCLK_P | --- | Dedicated | LVDS25 | Input
284 |  |  |  |  | L20 | REF_CLK_PAD_N | XCVR_0A_REFCLK_N | --- | Dedicated | LVDS25 | Input
285 |  |  |  |  | L21 | --- | VDDA | --- | Reserved | --- | ---
286 |  |  |  |  | L22 | --- | VSS | --- | Reserved | --- | ---
287 |  |  |  |  | M1 | --- | VSS | --- | Reserved | --- | ---
288 |  |  |  |  | M2 | --- | MSS_DDR_BG1 | Bank6 | Special | --- | ---
289 |  |  |  |  | M3 | --- | MSS_DDR_CS1 | Bank6 | Special | --- | ---
290 |  |  |  |  | M4 | --- | MSS_DDR_ODT1 | Bank6 | Special | --- | ---
291 |  |  |  |  | M5 | --- | MSS_DDR_PARITY | Bank6 | Special | --- | ---
292 |  |  |  |  | M6 | --- | VDDI5 | --- | Reserved | --- | ---
293 | Ether | (Ether 2)TDP_1 | P2 | 13 | M7 | SGMII_TX1_P | MSS_SGMII_TXP1 | Bank5 | Special | LVDS33 | Output
294 |  |  |  |  | M8 | --- | VDDI5 | --- | Reserved | --- | ---
295 |  |  |  |  | M9 | --- | VSS | --- | Reserved | --- | ---
296 |  |  |  |  | M10 | --- | VDDAUX4 | --- | Reserved | --- | ---
297 |  |  |  |  | M11 | --- | VSS | --- | Reserved | --- | ---
298 |  |  |  |  | M12 | --- | VDD | --- | Reserved | --- | ---
299 |  |  |  |  | M13 | --- | VSS | --- | Reserved | --- | ---
300 |  |  |  |  | M14 | --- | VDD | --- | Reserved | --- | ---
301 |  |  |  |  | M15 | --- | VSS | --- | Reserved | --- | ---
302 |  |  |  |  | M16 | --- | VDD | --- | Reserved | --- | ---
303 |  |  |  |  | M17 | --- | VSS | --- | Reserved | --- | ---
304 |  |  |  |  | M18 | --- | VDDA25 | --- | Reserved | --- | ---
305 |  |  |  |  | M19 | --- | VSS | --- | Reserved | --- | ---
306 |  |  |  |  | M20 | --- | VSS | --- | Reserved | --- | ---
307 |  |  |  |  | M21 | --- | XCVR_0_RX2_N | --- | Reserved | --- | ---
308 |  |  |  |  | M22 | --- | XCVR_0_RX2_P | --- | Reserved | --- | ---
309 |  |  |  |  | N1 | --- | MSS_DDR_BG0 | Bank6 | Special | --- | ---
310 |  |  |  |  | N2 | --- | MSS_DDR_CKE1 | Bank6 | Special | --- | ---
311 |  |  |  |  | N3 | --- | VDDI6 | --- | Reserved | --- | ---
312 |  |  |  |  | N4 | --- | MSS_DDR_ALERT_N | Bank6 | Special | --- | ---
313 |  |  |  |  | N5 | --- | MSS_DDR_ACT_N | Bank6 | Special | --- | ---
314 | Ether | (Ether 1)TDP_0 | P2 | 19 | N6 | SGMII_TX0_P | MSS_SGMII_TXP0 | Bank5 | Special | LVDS33 | Output
315 | Ether | (Ether 1)TDN_0 | P2 | 17 | N7 | SGMII_TX0_N | MSS_SGMII_TXN0 | Bank5 | Special | LVDS33 | Output
316 | Ether | (Ether 2)TDN_1 | P2 | 11 | N8 | SGMII_TX1_N | MSS_SGMII_TXN1 | Bank5 | Special | LVDS33 | Output
317 |  |  |  |  | N9 | --- | VDDAUX4 | --- | Reserved | --- | ---
318 |  |  |  |  | N10 | --- | VSS | --- | Reserved | --- | ---
319 |  |  |  |  | N11 | --- | VDD | --- | Reserved | --- | ---
320 |  |  |  |  | N12 | --- | VSS | --- | Reserved | --- | ---
321 |  |  |  |  | N13 | --- | VDD | --- | Reserved | --- | ---
322 |  |  |  |  | N14 | --- | VSS | --- | Reserved | --- | ---
323 |  |  |  |  | N15 | --- | VDD | --- | Reserved | --- | ---
324 |  |  |  |  | N16 | --- | VSS | --- | Reserved | --- | ---
325 |  |  |  |  | N17 | --- | VDD | --- | Reserved | --- | ---
326 |  |  |  |  | N18 | --- | VSS | --- | Reserved | --- | ---
327 |  |  |  |  | N19 | --- | XCVR_0B_REFCLK_P | --- | Reserved | --- | ---
328 |  |  |  |  | N20 | --- | XCVR_0B_REFCLK_N | --- | Reserved | --- | ---
329 |  |  |  |  | N21 | --- | VDDA | --- | Reserved | --- | ---
330 |  |  |  |  | N22 | --- | VSS | --- | Reserved | --- | ---
331 |  |  |  |  | P1 | --- | MSS_DDR_A12 | Bank6 | Special | --- | ---
332 |  |  |  |  | P2 | --- | MSS_DDR_A13 | Bank6 | Special | --- | ---
333 |  |  |  |  | P3 | --- | MSS_DDR_A14 | Bank6 | Special | --- | ---
334 |  |  |  |  | P4 | --- | MSS_DDR_BA0 | Bank6 | Special | --- | ---
335 |  |  |  |  | P5 | --- | VSS | --- | Reserved | --- | ---
336 |  |  |  |  | P6 | --- | MSS_DDR_A6 | Bank6 | Special | --- | ---
337 |  |  |  |  | P7 | --- | MSS_DDR_A8 | Bank6 | Special | --- | ---
338 |  |  |  |  | P8 | DQ[31] | MSS_DDR_DQ31 | Bank6 | Special | LVSTL11I | Inout
339 |  |  |  |  | P9 | --- | VSS | --- | Reserved | --- | ---
340 |  |  |  |  | P10 | --- | VDD18 | --- | Reserved | --- | ---
341 |  |  |  |  | P11 | --- | VSS | --- | Reserved | --- | ---
342 |  |  |  |  | P12 | --- | VDD18 | --- | Reserved | --- | ---
343 |  |  |  |  | P13 | --- | VSS | --- | Reserved | --- | ---
344 |  |  |  |  | P14 | --- | VDD18 | --- | Reserved | --- | ---
345 |  |  |  |  | P15 | --- | VSS | --- | Reserved | --- | ---
346 |  |  |  |  | P16 | --- | VDD18 | --- | Reserved | --- | ---
347 |  |  |  |  | P17 | --- | VSS | --- | Reserved | --- | ---
348 |  |  |  |  | P18 | --- | VDD_XCVR_CLK | --- | Reserved | --- | ---
349 |  |  |  |  | P19 | --- | VDDA | --- | Reserved | --- | ---
350 |  |  |  |  | P20 | --- | VSS | --- | Reserved | --- | ---
351 |  |  |  |  | P21 | --- | XCVR_0_TX2_N | --- | Reserved | --- | ---
352 |  |  |  |  | P22 | --- | XCVR_0_TX2_P | --- | Reserved | --- | ---
353 |  |  |  |  | R1 | --- | MSS_DDR_A11 | Bank6 | Special | --- | ---
354 |  |  |  |  | R2 | --- | VSS | --- | Reserved | --- | ---
355 |  |  |  |  | R3 | --- | MSS_DDR_A15 | Bank6 | Special | --- | ---
356 |  |  |  |  | R4 | --- | MSS_DDR_A16 | Bank6 | Special | --- | ---
357 |  |  |  |  | R5 | CA[5] | MSS_DDR_A5 | Bank6 | Special | LVSTL11I | Output
358 |  |  |  |  | R6 | CA[4] | MSS_DDR_A4 | Bank6 | Special | LVSTL11I | Output
359 |  |  |  |  | R7 | --- | VDDI6 | --- | Reserved | --- | ---
360 |  |  |  |  | R8 | DQ[30] | MSS_DDR_DQ30 | Bank6 | Special | LVSTL11I | Inout
361 |  |  |  |  | R9 | --- | VDD25 | --- | Reserved | --- | ---
362 |  |  |  |  | R10 | DQ[29] | MSS_DDR_DQ29 | Bank6 | Special | LVSTL11I | Inout
363 |  |  |  |  | R11 | DQ[28] | MSS_DDR_DQ28 | Bank6 | Special | LVSTL11I | Inout
364 | Extension IO | GPIO | P1 | 26 | R12 | EXT_PIN_9 | HSIO35PB0/CCC_NW_CLKIN_N_0 | Bank0 | Fixed | LVCMOS18 | Inout
365 |  |  |  |  | R13 | --- | VDD18 | --- | Reserved | --- | ---
366 | Extension IO | GPIO | P1 | 4 | R14 | EXT_PIN_1 | HSIO17NB0 | Bank0 | Fixed | LVCMOS18 | Inout
367 | Extension IO | GPIO | P1 | 6 | R15 | EXT_PIN_11 | HSIO17PB0 | Bank0 | Fixed | LVCMOS18 | Inout
368 | Extension IO | GPIO | P1 | 3 | R16 | EXT_PIN_0 | HSIO15NB0/DQS | Bank0 | Fixed | LVCMOS18 | Inout
369 |  |  |  |  | R17 | --- | VDD25 | --- | Reserved | --- | ---
370 |  |  |  |  | R18 | --- | VSS | --- | Reserved | --- | ---
371 |  |  |  |  | R19 | --- | XCVR_0_RX3_N | --- | Reserved | --- | ---
372 |  |  |  |  | R20 | --- | XCVR_0_RX3_P | --- | Reserved | --- | ---
373 |  |  |  |  | R21 | --- | VDDA | --- | Reserved | --- | ---
374 |  |  |  |  | R22 | --- | VSS | --- | Reserved | --- | ---
375 |  |  |  |  | T1 | --- | MSS_DDR_CK1/DDR_PLL0_OUT0 | Bank6 | Special | --- | ---
376 |  |  |  |  | T2 | --- | MSS_DDR_CK_N1 | Bank6 | Special | --- | ---
377 |  |  |  |  | T3 | --- | MSS_DDR_BA1 | Bank6 | Special | --- | ---
378 |  |  |  |  | T4 | --- | VDDI6 | --- | Reserved | --- | ---
379 |  |  |  |  | T5 | CA[0] | MSS_DDR_A0 | Bank6 | Special | LVSTL11I | Output
380 |  |  |  |  | T6 | CA[1] | MSS_DDR_A1 | Bank6 | Special | LVSTL11I | Output
381 |  |  |  |  | T7 | --- | MSS_DDR_A7 | Bank6 | Special | --- | ---
382 |  |  |  |  | T8 | DQ[25] | MSS_DDR_DQ25 | Bank6 | Special | LVSTL11I | Inout
383 |  |  |  |  | T9 | --- | VSS | --- | Reserved | --- | ---
384 |  |  |  |  | T10 | DM[3] | MSS_DDR_DM3 | Bank6 | Special | LVSTL11I | Output
385 |  |  |  |  | T11 | DQ[26] | MSS_DDR_DQ26 | Bank6 | Special | LVSTL11I | Inout
386 |  |  |  |  | T12 | --- | HSIO34NB0 | Bank0 | Unassigned | --- | ---
387 |  |  |  |  | T13 | --- | HSIO35NB0 | Bank0 | Unassigned | --- | ---
388 |  |  |  |  | T14 | --- | VDDI0 | --- | Reserved | --- | ---
389 |  |  |  |  | T15 | --- | HSIO31NB0 | Bank0 | Unassigned | --- | ---
390 | Extension IO | GPIO | P1 | 5 | T16 | EXT_PIN_10 | HSIO15PB0/DQS/CCC_NE_PLL1_OUT0 | Bank0 | Fixed | LVCMOS18 | Inout
391 |  |  |  |  | T17 | --- | HSIO13PB0/CCC_NE_PLL1_OUT1 | Bank0 | Unassigned | --- | ---
392 |  |  |  |  | T18 | --- | VSS | --- | Reserved | --- | ---
393 |  |  |  |  | T19 | --- | VSS | --- | Reserved | --- | ---
394 |  |  |  |  | T20 | --- | VSS | --- | Reserved | --- | ---
395 |  |  |  |  | T21 | --- | XCVR_0_TX3_N | --- | Reserved | --- | ---
396 |  |  |  |  | T22 | --- | XCVR_0_TX3_P | --- | Reserved | --- | ---
397 |  |  |  |  | U1 | --- | VDDI6 | --- | Reserved | --- | ---
398 |  |  |  |  | U2 | --- | MSS_DDR_A10 | Bank6 | Special | --- | ---
399 |  |  |  |  | U3 | --- | MSS_DDR3_WE_N | Bank6 | Special | --- | ---
400 |  |  |  |  | U4 | CK_N | MSS_DDR_CK_N0 | Bank6 | Special | LVSTL11I | Output
401 |  |  |  |  | U5 | CK | MSS_DDR_CK0/DDR_PLL0_OUT0 | Bank6 | Special | LVSTL11I | Output
402 |  |  |  |  | U6 | --- | VSS | --- | Reserved | --- | ---
403 |  |  |  |  | U7 | --- | MSS_DDR_A9 | Bank6 | Special | --- | ---
404 |  |  |  |  | U8 | DQ[24] | MSS_DDR_DQ24 | Bank6 | Special | LVSTL11I | Inout
405 |  |  |  |  | U9 | DQS[3] | MSS_DDR_DQS_P3 | Bank6 | Special | LVSTL11I | Inout
406 |  |  |  |  | U10 | DQ[27] | MSS_DDR_DQ27 | Bank6 | Special | LVSTL11I | Inout
407 |  |  |  |  | U11 | --- | VDDI6 | --- | Reserved | --- | ---
408 |  |  |  |  | U12 | --- | HSIO34PB0/CCC_NW_CLKIN_N_1 | Bank0 | Unassigned | --- | ---
409 | Extension IO | GPIO | P1 | 23 | U13 | EXT_PIN_18 | HSIO33NB0/DQS | Bank0 | Fixed | LVCMOS18 | Inout
410 |  |  |  |  | U14 | --- | HSIO33PB0/DQS/CCC_NW_PLL1_OUT0 | Bank0 | Unassigned | --- | ---
411 |  |  |  |  | U15 | --- | HSIO31PB0/CCC_NW_PLL1_OUT1 | Bank0 | Unassigned | --- | ---
412 |  |  |  |  | U16 | --- | VSS | --- | Reserved | --- | ---
413 |  |  |  |  | U17 | --- | HSIO13NB0 | Bank0 | Unassigned | --- | ---
414 | HDMI | SCL | P1 | 32 | U18 | --- | HSIO14NB0 | Bank0 | Unassigned | --- | ---
415 | HDMI | SDA | P1 | 34 | U19 | --- | HSIO14PB0/CLKIN_N_8/CCC_NE_CLKIN_N_8/CCC_NE_PLL1_OUT0 | Bank0 | Unassigned | --- | ---
416 |  |  |  |  | U20 | --- | VSS | --- | Reserved | --- | ---
417 |  |  |  |  | U21 | --- | VSS | --- | Reserved | --- | ---
418 |  |  |  |  | U22 | --- | VSS | --- | Reserved | --- | ---
419 |  |  |  |  | V1 | --- | MSS_DDR_DQS_N4 | Bank6 | Special | --- | ---
420 |  |  |  |  | V2 | --- | MSS_DDR_DQS_P4 | Bank6 | Special | --- | ---
421 |  |  |  |  | V3 | --- | VSS | --- | Reserved | --- | ---
422 |  |  |  |  | V4 | --- | MSS_DDR_VREF_IN | Bank6 | Special | --- | ---
423 |  |  |  |  | V5 | --- | MSS_DDR_DM4 | Bank6 | Special | --- | ---
424 |  |  |  |  | V6 | CA[3] | MSS_DDR_A3 | Bank6 | Special | LVSTL11I | Output
425 |  |  |  |  | V7 | CA[2] | MSS_DDR_A2 | Bank6 | Special | LVSTL11I | Output
426 |  |  |  |  | V8 | --- | VDDI6 | --- | Reserved | --- | ---
427 |  |  |  |  | V9 | DQS_N[3] | MSS_DDR_DQS_N3 | Bank6 | Special | LVSTL11I | Inout
428 |  |  |  |  | V10 | DQ[21] | MSS_DDR_DQ21 | Bank6 | Special | LVSTL11I | Inout
429 |  |  |  |  | V11 | DQ[20] | MSS_DDR_DQ20 | Bank6 | Special | LVSTL11I | Inout
430 | User IO | GPIO14(UART TXD) | P1 | 10 | V12 | MMUART_0_TXD_M2F | HSIO32NB0 | Bank0 | Fixed | LVCMOS18 | Output
431 |  |  |  |  | V13 | --- | VSS | --- | Reserved | --- | ---
432 | Extension IO | GPIO | P1 | 20 | V14 | EXT_PIN_8 | HSIO30PB0/CLKIN_N_3/CCC_NW_CLKIN_N_3 | Bank0 | Fixed | LVCMOS18 | Inout
433 | Extension IO | GPIO | P1 | 18 | V15 | EXT_PIN_17 | HSIO30NB0 | Bank0 | Fixed | LVCMOS18 | Inout
434 |  |  |  |  | V16 | audio_refclk_rstn | HSIO16NB0 | Bank0 | Assigned | LVCMOS18 | Input
435 |  |  |  |  | V17 | --- | HSIO16PB0 | Bank0 | Unassigned | --- | ---
436 |  |  |  |  | V18 | --- | VDDI0 | --- | Reserved | --- | ---
437 | HDMI | CEC | P1 | 31 | V19 | HDMI_CEC | HSIO12NB0 | Bank0 | Fixed | LVCMOS18 | Output
438 | HDMI | HPD | P1 | 33 | V20 | --- | HSIO12PB0/CLKIN_N_9/CCC_NE_CLKIN_N_9 | Bank0 | Unassigned | --- | ---
439 |  |  |  |  | V21 | --- | HSIO8NB0 | Bank0 | Unassigned | --- | ---
440 | HDMI | D0- | P1 | 37 | V22 | HDMI_D0n | HSIO6NB0 | Bank0 | Fixed | SSTL18I | Output
441 |  |  |  |  | W1 | --- | MSS_DDR_DQ35 | Bank6 | Special | --- | ---
442 |  |  |  |  | W2 | --- | MSS_DDR_DQ34 | Bank6 | Special | --- | ---
443 |  |  |  |  | W3 | --- | MSS_DDR_DQ33 | Bank6 | Special | --- | ---
444 |  |  |  |  | W4 | --- | MSS_DDR_DQ32 | Bank6 | Special | --- | ---
445 |  |  |  |  | W5 | --- | VDDI6 | --- | Reserved | --- | ---
446 |  |  |  |  | W6 | DQS_N[1] | MSS_DDR_DQS_N1 | Bank6 | Special | LVSTL11I | Inout
447 |  |  |  |  | W7 | DQ[9] | MSS_DDR_DQ9 | Bank6 | Special | LVSTL11I | Inout
448 |  |  |  |  | W8 | DQ[8] | MSS_DDR_DQ8 | Bank6 | Special | LVSTL11I | Inout
449 |  |  |  |  | W9 | DQ[17] | MSS_DDR_DQ17 | Bank6 | Special | LVSTL11I | Inout
450 |  |  |  |  | W10 | --- | VSS | --- | Reserved | --- | ---
451 |  |  |  |  | W11 | DQ[23] | MSS_DDR_DQ23 | Bank6 | Special | LVSTL11I | Inout
452 | User IO | GPIO15(UART RXD) | P1 | 9 | W12 | MMUART_0_RXD_F2M | HSIO32PB0/CLKIN_N_2/CCC_NW_CLKIN_N_2/CCC_NW_PLL1_OUT0 | Bank0 | Fixed | LVCMOS18 | Input
453 |  |  |  |  | W13 | --- | HSIO29PB0 | Bank0 | Unassigned | --- | ---
454 |  |  |  |  | W14 | --- | HSIO27NB0/DQS | Bank0 | Unassigned | --- | ---
455 |  |  |  |  | W15 | --- | VDDI0 | --- | Reserved | --- | ---
456 |  |  |  |  | W16 | --- | HSIO23PB0 | Bank0 | Unassigned | --- | ---
457 |  |  |  |  | W17 | --- | HSIO23NB0 | Bank0 | Unassigned | --- | ---
458 |  |  |  |  | W18 | SDIO_SW_SEL0 | HSIO19NB0 | Bank0 | Fixed | LVCMOS18 | Output
459 |  |  |  |  | W19 | SDIO_SW_SEL1 | HSIO19PB0 | Bank0 | Fixed | LVCMOS18 | Output
460 |  |  |  |  | W20 | --- | VSS | --- | Reserved | --- | ---
461 |  |  |  |  | W21 | --- | HSIO8PB0/CCC_NE_CLKIN_N_10/CCC_NE_PLL0_OUT0 | Bank0 | Unassigned | --- | ---
462 | HDMI | D0+ | P1 | 39 | W22 | HDMI_D0p | HSIO6PB0/CCC_NE_CLKIN_N_11 | Bank0 | Fixed | SSTL18I | Output
463 |  |  |  |  | Y1 | DQ[2] | MSS_DDR_DQ2 | Bank6 | Special | LVSTL11I | Inout
464 |  |  |  |  | Y2 | --- | VDDI6 | --- | Reserved | --- | ---
465 |  |  |  |  | Y3 | DQ[0] | MSS_DDR_DQ0 | Bank6 | Special | LVSTL11I | Inout
466 |  |  |  |  | Y4 | DQ[1] | MSS_DDR_DQ1 | Bank6 | Special | LVSTL11I | Inout
467 |  |  |  |  | Y5 | DQ[4] | MSS_DDR_DQ4 | Bank6 | Special | LVSTL11I | Inout
468 |  |  |  |  | Y6 | DQS[1] | MSS_DDR_DQS_P1 | Bank6 | Special | LVSTL11I | Inout
469 |  |  |  |  | Y7 | --- | VSS | --- | Reserved | --- | ---
470 |  |  |  |  | Y8 | DQ[14] | MSS_DDR_DQ14 | Bank6 | Special | LVSTL11I | Inout
471 |  |  |  |  | Y9 | DQ[16] | MSS_DDR_DQ16 | Bank6 | Special | LVSTL11I | Inout
472 |  |  |  |  | Y10 | DM[2] | MSS_DDR_DM2 | Bank6 | Special | LVSTL11I | Output
473 |  |  |  |  | Y11 | DQ[22] | MSS_DDR_DQ22 | Bank6 | Special | LVSTL11I | Inout
474 |  |  |  |  | Y12 | --- | VDDI0 | --- | Reserved | --- | ---
475 |  |  |  |  | Y13 | --- | HSIO29NB0 | Bank0 | Unassigned | --- | ---
476 |  |  |  |  | Y14 | --- | HSIO27PB0/DQS/CCC_NW_PLL0_OUT0 | Bank0 | Unassigned | --- | ---
477 | LED | SFP+1 | P1 | 14 | Y15 | GPIO_Y15 | HSIO25PB0/CCC_NW_PLL0_OUT1 | Bank0 | Fixed | LVCMOS18 | Output
478 | Extension IO | GPIO | P1 | 11 | Y16 | EXT_PIN_4 | HSIO22NB0 | Bank0 | Fixed | LVCMOS18 | Inout
479 |  |  |  |  | Y17 | --- | VSS | --- | Reserved | --- | ---
480 |  |  |  |  | Y18 | SDIO_SW_EN | HSIO20NB0 | Bank0 | Fixed | LVCMOS18 | Output
481 |  |  |  |  | Y19 | --- | HSIO20PB0/CLKIN_N_6 | Bank0 | Unassigned | --- | ---
482 | HDMI | D1+ | P1 | 40 | Y20 | HDMI_D1p | HSIO7PB0/CCC_NE_PLL0_OUT1 | Bank0 | Fixed | SSTL18I | Output
483 | HDMI | D1- | P1 | 38 | Y21 | HDMI_D1n | HSIO7NB0 | Bank0 | Fixed | SSTL18I | Output
484 |  |  |  |  | Y22 | --- | VDDI0 | --- | Reserved | --- | ---